## Input
Area | 60.81 | acres |  | TITLE:
CN | 78 | *see CN Sheet Use: | User Input CN:
Interval | 6 | minutes
Qp2 | 53.8 | cfs
Qp5 | 64.83 | cfs
Qp10 | 72.28 | cfs
Qp25 | 82.4 | cfs
Qp100 | 112.33 | cfs
Input
Computed
Can Edit

## Curve Number
Soils | %compos. | %total |  |  | Curve Number
A | 50 | 0.5 | Area | Acres | A | B | C | D | Wt. CN
B | 40 | 0.4 | 1 | 60 | 75 | 76 |  |  | 67.9
C | 10 | 0.1 | 2 | [5 empty] | 0
D |  | 0 | 3 | [5 empty] | 0
Sum | 100 | 1 | 4 | [5 empty] | 0
Composite CN: |  | 67.9 | 5 | [5 empty] | 0
User Input CN: |  | 78 | 6 | [5 empty] | 0
|  |  | 7 | [5 empty] | 0
|  |  | 8 | [5 empty] | 0
|  |  | 9 | [5 empty] | 0
|  |  | 10 | [5 empty] | 0
|  |  | Sum: | 60 |  |  |  |  | 67.9

## Hydro2Yr
SMALL WATERSHED HYDROGRAPH METHOD |  |  | Region: |  | Region 1
BY: H. R. MALCOM; EDITED BY: AJT (CPPJ SEPT 2016) |  |  | Return Period (year): |  | 2
REPORT NO. 156 |  |  | Duration (hr): |  | 24
" A STUDY OF DETENTION IN URBAN STORMWATER MANAGEMENT"
WATER RESOURCE RESEARCH INSTITUTE
24 Hour Rainfall (inches) | 4.8 | inches | ti (min) | ti (hour) | qi (cfs) | ti/Tp | eq 1 | eq 2 | combined
SCS Curve Number | 78 |  | 0 | 0 | 0 | 0 | 0 | 233.492 | 0
Drainage Area (acres) | 60.81 | acre | 6 | 0.1 | 0.3045 | 0.047964 | 0.3045 | 219.3777 | 0.3045
Peak Discharge (cfs) | 53.8 | cfs | 12 | 0.2 | 1.2111 | 0.095927 | 1.2111 | 206.1166 | 1.2111
Hydrograph Interval | 6 | min | 18 | 0.3 | 2.6993 | 0.14389 | 2.6993 | 193.6572 | 2.6993
|  |  | 24 | 0.4 | 4.7354 | 0.19185 | 4.7354 | 181.9508 | 4.7354
|  |  | 30 | 0.5 | 7.2732 | 0.23982 | 7.2732 | 170.9522 | 7.2732
|  |  | 36 | 0.6 | 10.2554 | 0.28778 | 10.2554 | 160.6183 | 10.2554
|  |  | 42 | 0.7 | 13.6144 | 0.33575 | 13.6144 | 150.9092 | 13.6144
|  |  | 48 | 0.8 | 17.2742 | 0.38371 | 17.2742 | 141.7869 | 17.2742
|  |  | 54 | 0.9 | 21.152 | 0.43167 | 21.152 | 133.2161 | 21.152
S = (1000/CN)-10 | 2.8205 | in | 60 | 1 | 25.1598 | 0.47964 | 25.1598 | 125.1634 | 25.1598
Rainfall Excess Q = ((P-.2(S))^2)/(P+.8(S)) | 2.5428 | in | 66 | 1.1 | 29.2071 | 0.5276 | 29.2071 | 117.5974 | 29.2071
Runoff Volume V = Q(A) | 154.6258 | acre-in | 72 | 1.2 | 33.2021 | 0.57556 | 33.2021 | 110.4888 | 33.2021
Time to Peak Tp = 43.525(V)/Qp | 125.0946 | min | 78 | 1.3 | 37.0544 | 0.62353 | 37.0544 | 103.8099 | 37.0544
1.25(Tp) = | 156.3682 | min | 84 | 1.4 | 40.6769 | 0.67149 | 40.6769 | 97.5347 | 40.6769
qi (rising) = (Qp/2)(1-cos(180(ti/tp)) |  |  | 90 | 1.5 | 43.9874 | 0.71946 | 43.9874 | 91.6389 | 43.9874
Ti = Tp/10 | 12.5095 | min | 96 | 1.6 | 46.9111 | 0.76742 | 46.9111 | 86.0994 | 46.9111
Runoff Volume V = Q(A) | 561291.7745 | cfs | 102 | 1.7 | 49.3818 | 0.81538 | 49.3818 | 80.8948 | 49.3818
|  |  | 108 | 1.8 | 51.3435 | 0.86335 | 51.3435 | 76.0049 | 51.3435
|  |  | 114 | 1.9 | 52.7518 | 0.91131 | 52.7518 | 71.4105 | 52.7518
| 0.011831 |  | 120 | 2 | 53.5749 | 0.95927 | 53.5749 | 67.0938 | 53.5749
|  |  | 126 | 2.1 | 53.794 | 1.0072 | 53.794 | 63.0381 | 53.794
|  |  | 132 | 2.2 | 53.4043 | 1.0552 | 53.4043 | 59.2275 | 53.4043
|  |  | 138 | 2.3 | 52.4145 | 1.1032 | 52.4145 | 55.6473 | 52.4145
|  |  | 144 | 2.4 | 50.8471 | 1.1511 | 50.8471 | 52.2835 | 50.8471
|  |  | 150 | 2.5 | 48.7376 | 1.1991 | 48.7376 | 49.123 | 48.7376
|  |  | 156 | 2.6 | 46.1337 | 1.2471 | 46.1337 | 46.1536 | 46.1337
|  |  | 162 | 2.7 | 43.3637 | 1.295 | 43.0943 | 43.3637 | 43.3637
|  |  | 168 | 2.8 | 40.7424 | 1.343 | 39.6883 | 40.7424 | 40.7424
|  |  | 174 | 2.9 | 38.2796 | 1.3909 | 35.9928 | 38.2796 | 38.2796
|  |  | 180 | 3 | 35.9656 | 1.4389 | 32.0914 | 35.9656 | 35.9656
|  |  | 186 | 3.1 | 33.7915 | 1.4869 | 28.0725 | 33.7915 | 33.7915
|  |  | 192 | 3.2 | 31.7489 | 1.5348 | 24.0271 | 31.7489 | 31.7489
|  |  | 198 | 3.3 | 29.8297 | 1.5828 | 20.0467 | 29.8297 | 29.8297
|  |  | 204 | 3.4 | 28.0265 | 1.6308 | 16.2214 | 28.0265 | 28.0265
|  |  | 210 | 3.5 | 26.3324 | 1.6787 | 12.638 | 26.3324 | 26.3324
|  |  | 216 | 3.6 | 24.7406 | 1.7267 | 9.3773 | 24.7406 | 24.7406
|  |  | 222 | 3.7 | 23.2451 | 1.7747 | 6.5134 | 23.2451 | 23.2451
|  |  | 228 | 3.8 | 21.84 | 1.8226 | 4.1111 | 21.84 | 21.84
|  |  | 234 | 3.9 | 20.5198 | 1.8706 | 2.2246 | 20.5198 | 20.5198
|  |  | 240 | 4 | 19.2794 | 1.9185 | 0.89682 | 19.2794 | 19.2794
|  |  | 246 | 4.1 | 18.114 | 1.9665 | 0.15771 | 18.114 | 18.114
|  |  | 252 | 4.2 | 17.019 | 2.0145 | 0.024026 | 17.019 | 17.019
|  |  | 258 | 4.3 | 15.9902 | 2.0624 | 0.49879 | 15.9902 | 15.9902
|  |  | 264 | 4.4 | 15.0236 | 2.1104 | 1.5713 | 15.0236 | 15.0236
|  |  | 270 | 4.5 | 14.1155 | 2.1584 | 3.2172 | 14.1155 | 14.1155
|  |  | 276 | 4.6 | 13.2622 | 2.2063 | 5.3992 | 13.2622 | 13.2622
|  |  | 282 | 4.7 | 12.4605 | 2.2543 | 8.0681 | 12.4605 | 12.4605
|  |  | 288 | 4.8 | 11.7073 | 2.3023 | 11.1632 | 11.7073 | 11.7073
|  |  | 294 | 4.9 | 10.9996 | 2.3502 | 14.6147 | 10.9996 | 10.9996
|  |  | 300 | 5 | 10.3347 | 2.3982 | 18.3442 | 10.3347 | 10.3347
|  |  | 306 | 5.1 | 9.71 | 2.4461 | 22.2675 | 9.71 | 9.71
|  |  | 312 | 5.2 | 9.123 | 2.4941 | 26.2957 | 9.123 | 9.123
|  |  | 318 | 5.3 | 8.5716 | 2.5421 | 30.3375 | 8.5716 | 8.5716
|  |  | 324 | 5.4 | 8.0534 | 2.59 | 34.3015 | 8.0534 | 8.0534
|  |  | 330 | 5.5 | 7.5666 | 2.638 | 38.0979 | 7.5666 | 7.5666
|  |  | 336 | 5.6 | 7.1092 | 2.686 | 41.6408 | 7.1092 | 7.1092
|  |  | 342 | 5.7 | 6.6795 | 2.7339 | 44.85 | 6.6795 | 6.6795
|  |  | 348 | 5.8 | 6.2757 | 2.7819 | 47.6529 | 6.2757 | 6.2757
|  |  | 354 | 5.9 | 5.8963 | 2.8299 | 49.9859 | 5.8963 | 5.8963
|  |  | 360 | 6 | 5.5399 | 2.8778 | 51.7962 | 5.5399 | 5.5399
|  |  | 366 | 6.1 | 5.205 | 2.9258 | 53.0429 | 5.205 | 5.205
|  |  | 372 | 6.2 | 4.8904 | 2.9737 | 53.6978 | 4.8904 | 4.8904
|  |  | 378 | 6.3 | 4.5948 | 3.0217 | 53.746 | 4.5948 | 4.5948
|  |  | 384 | 6.4 | 4.317 | 3.0697 | 53.1863 | 4.317 | 4.317
|  |  | 390 | 6.5 | 4.0561 | 3.1176 | 52.0316 | 4.0561 | 4.0561
|  |  | 396 | 6.6 | 3.8109 | 3.1656 | 50.308 | 3.8109 | 3.8109
|  |  | 402 | 6.7 | 3.5805 | 3.2136 | 48.0544 | 3.5805 | 3.5805
|  |  | 408 | 6.8 | 3.3641 | 3.2615 | 45.3218 | 3.3641 | 3.3641
|  |  | 414 | 6.9 | 3.1607 | 3.3095 | 42.1722 | 3.1607 | 3.1607
|  |  | 420 | 7 | 2.9697 | 3.3575 | 38.6769 | 2.9697 | 2.9697
|  |  | 426 | 7.1 | 2.7902 | 3.4054 | 34.9149 | 2.7902 | 2.7902
|  |  | 432 | 7.2 | 2.6215 | 3.4534 | 30.9715 | 2.6215 | 2.6215
|  |  | 438 | 7.3 | 2.463 | 3.5014 | 26.9359 | 2.463 | 2.463
|  |  | 444 | 7.4 | 2.3141 | 3.5493 | 22.8995 | 2.3141 | 2.3141
|  |  | 450 | 7.5 | 2.1743 | 3.5973 | 18.9537 | 2.1743 | 2.1743
|  |  | 456 | 7.6 | 2.0428 | 3.6452 | 15.1877 | 2.0428 | 2.0428
|  |  | 462 | 7.7 | 1.9193 | 3.6932 | 11.6869 | 1.9193 | 1.9193
|  |  | 468 | 7.8 | 1.8033 | 3.7412 | 8.5306 | 1.8033 | 1.8033
|  |  | 474 | 7.9 | 1.6943 | 3.7891 | 5.7901 | 1.6943 | 1.6943
|  |  | 480 | 8 | 1.5919 | 3.8371 | 3.5275 | 1.5919 | 1.5919
|  |  | 486 | 8.1 | 1.4957 | 3.8851 | 1.7941 | 1.4957 | 1.4957
|  |  | 492 | 8.2 | 1.4053 | 3.933 | 0.62899 | 1.4053 | 1.4053
|  |  | 498 | 8.3 | 1.3203 | 3.981 | 0.058692 | 1.3203 | 1.3203
|  |  | 504 | 8.4 | 1.2405 | 4.029 | 0.09606 | 1.2405 | 1.2405
|  |  | 510 | 8.5 | 1.1655 | 4.0769 | 0.74025 | 1.1655 | 1.1655
|  |  | 516 | 8.6 | 1.0951 | 4.1249 | 1.9767 | 1.0951 | 1.0951
|  |  | 522 | 8.7 | 1.0289 | 4.1728 | 3.7774 | 1.0289 | 1.0289
|  |  | 528 | 8.8 | 0.96667 | 4.2208 | 6.1015 | 0.96667 | 0.96667
|  |  | 534 | 8.9 | 0.90823 | 4.2688 | 8.8965 | 0.90823 | 0.90823
|  |  | 540 | 9 | 0.85333 | 4.3167 | 12.0991 | 0.85333 | 0.85333
|  |  | 546 | 9.1 | 0.80175 | 4.3647 | 15.6368 | 0.80175 | 0.80175
|  |  | 552 | 9.2 | 0.75329 | 4.4127 | 19.4295 | 0.75329 | 0.75329
|  |  | 558 | 9.3 | 0.70775 | 4.4606 | 23.3913 | 0.70775 | 0.70775
|  |  | 564 | 9.4 | 0.66497 | 4.5086 | 27.4326 | 0.66497 | 0.66497
|  |  | 570 | 9.5 | 0.62477 | 4.5566 | 31.4617 | 0.62477 | 0.62477
|  |  | 576 | 9.6 | 0.587 | 4.6045 | 35.3877 | 0.587 | 0.587
|  |  | 582 | 9.7 | 0.55152 | 4.6525 | 39.1214 | 0.55152 | 0.55152
|  |  | 588 | 9.8 | 0.51818 | 4.7004 | 42.5785 | 0.51818 | 0.51818
|  |  | 594 | 9.9 | 0.48686 | 4.7484 | 45.6806 | 0.48686 | 0.48686
|  |  | 600 | 10 | 0.45743 | 4.7964 | 48.3575 | 0.45743 | 0.45743
|  |  | 606 | 10.1 | 0.42978 | 4.8443 | 50.5487 | 0.42978 | 0.42978
|  |  | 612 | 10.2 | 0.4038 | 4.8923 | 52.2045 | 0.4038 | 0.4038
|  |  | 618 | 10.3 | 0.37939 | 4.9403 | 53.2873 | 0.37939 | 0.37939
|  |  | 624 | 10.4 | 0.35646 | 4.9882 | 53.7728 | 0.35646 | 0.35646
|  |  | 630 | 10.5 | 0.33491 | 5.0362 | 53.65 | 0.33491 | 0.33491
|  |  | 636 | 10.6 | 0.31466 | 5.0842 | 52.9215 | 0.31466 | 0.31466
|  |  | 642 | 10.7 | 0.29564 | 5.1321 | 51.6039 | 0.29564 | 0.29564
|  |  | 648 | 10.8 | 0.27777 | 5.1801 | 49.727 | 0.27777 | 0.27777
|  |  | 654 | 10.9 | 0.26098 | 5.228 | 47.3333 | 0.26098 | 0.26098
|  |  | 660 | 11 | 0.2452 | 5.276 | 44.4771 | 0.2452 | 0.2452
|  |  | 666 | 11.1 | 0.23038 | 5.324 | 41.2229 | 0.23038 | 0.23038
|  |  | 672 | 11.2 | 0.21646 | 5.3719 | 37.6444 | 0.21646 | 0.21646
|  |  | 678 | 11.3 | 0.20337 | 5.4199 | 33.8227 | 0.20337 | 0.20337
|  |  | 684 | 11.4 | 0.19108 | 5.4679 | 29.8443 | 0.19108 | 0.19108
|  |  | 690 | 11.5 | 0.17953 | 5.5158 | 25.7992 | 0.17953 | 0.17953
|  |  | 696 | 11.6 | 0.16868 | 5.5638 | 21.779 | 0.16868 | 0.16868
|  |  | 702 | 11.7 | 0.15848 | 5.6118 | 17.8748 | 0.15848 | 0.15848
|  |  | 708 | 11.8 | 0.1489 | 5.6597 | 14.1749 | 0.1489 | 0.1489
|  |  | 714 | 11.9 | 0.1399 | 5.7077 | 10.7631 | 0.1399 | 0.1399
|  |  | 720 | 12 | 0.13144 | 5.7556 | 7.7166 | 0.13144 | 0.13144
|  |  | 726 | 12.1 | 0.1235 | 5.8036 | 5.1044 | 0.1235 | 0.1235
|  |  | 732 | 12.2 | 0.11603 | 5.8516 | 2.9857 | 0.11603 | 0.11603
|  |  | 738 | 12.3 | 0.10902 | 5.8995 | 1.4083 | 0.10902 | 0.10902
|  |  | 744 | 12.4 | 0.10243 | 5.9475 | 0.40809 | 0.10243 | 0.10243
|  |  | 750 | 12.5 | 0.096236 | 5.9955 | 0.0076202 | 0.096236 | 0.096236
|  |  | 756 | 12.6 | 0.090418 | 6.0434 | 0.21597 | 0.090418 | 0.090418
|  |  | 762 | 12.7 | 0.084953 | 6.0914 | 1.0284 | 0.084953 | 0.084953
|  |  | 768 | 12.8 | 0.079818 | 6.1394 | 2.4266 | 0.079818 | 0.079818
|  |  | 774 | 12.9 | 0.074993 | 6.1873 | 4.3788 | 0.074993 | 0.074993
|  |  | 780 | 13 | 0.070459 | 6.2353 | 6.841 | 0.070459 | 0.070459
|  |  | 786 | 13.1 | 0.0662 | 6.2832 | 9.7572 | 0.0662 | 0.0662
|  |  | 792 | 13.2 | 0.062199 | 6.3312 | 13.0615 | 0.062199 | 0.062199
|  |  | 798 | 13.3 | 0.058439 | 6.3792 | 16.6791 | 0.058439 | 0.058439
|  |  | 804 | 13.4 | 0.054906 | 6.4271 | 20.5281 | 0.054906 | 0.054906
|  |  | 810 | 13.5 | 0.051587 | 6.4751 | 24.5214 | 0.051587 | 0.051587
|  |  | 816 | 13.6 | 0.048469 | 6.5231 | 28.5685 | 0.048469 | 0.048469
|  |  | 822 | 13.7 | 0.045539 | 6.571 | 32.5779 | 0.045539 | 0.045539
|  |  | 828 | 13.8 | 0.042786 | 6.619 | 36.4587 | 0.042786 | 0.042786
|  |  | 834 | 13.9 | 0.0402 | 6.667 | 40.1231 | 0.0402 | 0.0402
|  |  | 840 | 14 | 0.03777 | 6.7149 | 43.4881 | 0.03777 | 0.03777
|  |  | 846 | 14.1 | 0.035487 | 6.7629 | 46.4776 | 0.035487 | 0.035487
|  |  | 852 | 14.2 | 0.033342 | 6.8108 | 49.0239 | 0.033342 | 0.033342
|  |  | 858 | 14.3 | 0.031326 | 6.8588 | 51.0693 | 0.031326 | 0.031326
|  |  | 864 | 14.4 | 0.029432 | 6.9068 | 52.5675 | 0.029432 | 0.029432
|  |  | 870 | 14.5 | 0.027653 | 6.9547 | 53.4846 | 0.027653 | 0.027653
|  |  | 876 | 14.6 | 0.025982 | 7.0027 | 53.7999 | 0.025982 | 0.025982
|  |  | 882 | 14.7 | 0.024411 | 7.0507 | 53.5062 | 0.024411 | 0.024411
|  |  | 888 | 14.8 | 0.022936 | 7.0986 | 52.6101 | 0.022936 | 0.022936
|  |  | 894 | 14.9 | 0.021549 | 7.1466 | 51.132 | 0.021549 | 0.021549
|  |  | 900 | 15 | 0.020246 | 7.1946 | 49.1052 | 0.020246 | 0.020246
|  |  | 906 | 15.1 | 0.019023 | 7.2425 | 46.5758 | 0.019023 | 0.019023
|  |  | 912 | 15.2 | 0.017873 | 7.2905 | 43.6009 | 0.017873 | 0.017873
|  |  | 918 | 15.3 | 0.016792 | 7.3384 | 40.2479 | 0.016792 | 0.016792
|  |  | 924 | 15.4 | 0.015777 | 7.3864 | 36.5928 | 0.015777 | 0.015777
|  |  | 930 | 15.5 | 0.014824 | 7.4344 | 32.7182 | 0.014824 | 0.014824
|  |  | 936 | 15.6 | 0.013927 | 7.4823 | 28.7118 | 0.013927 | 0.013927
|  |  | 942 | 15.7 | 0.013086 | 7.5303 | 24.6645 | 0.013086 | 0.013086
|  |  | 948 | 15.8 | 0.012295 | 7.5783 | 20.6677 | 0.012295 | 0.012295
|  |  | 954 | 15.9 | 0.011551 | 7.6262 | 16.8121 | 0.011551 | 0.011551
|  |  | 960 | 16 | 0.010853 | 7.6742 | 13.1848 | 0.010853 | 0.010853
|  |  | 966 | 16.1 | 0.010197 | 7.7222 | 9.8681 | 0.010197 | 0.010197
|  |  | 972 | 16.2 | 0.0095807 | 7.7701 | 6.9369 | 0.0095807 | 0.0095807
|  |  | 978 | 16.3 | 0.0090015 | 7.8181 | 4.4577 | 0.0090015 | 0.0090015
|  |  | 984 | 16.4 | 0.0084574 | 7.866 | 2.4866 | 0.0084574 | 0.0084574
|  |  | 990 | 16.5 | 0.0079462 | 7.914 | 1.0681 | 0.0079462 | 0.0079462
|  |  | 996 | 16.6 | 0.0074658 | 7.962 | 0.23451 | 0.0074658 | 0.0074658
|  |  | 1002 | 16.7 | 0.0070145 | 8.0099 | 0.0045856 | 0.0070145 | 0.0070145
|  |  | 1008 | 16.8 | 0.0065905 | 8.0579 | 0.38355 | 0.0065905 | 0.0065905
|  |  | 1014 | 16.9 | 0.0061921 | 8.1059 | 1.3628 | 0.0061921 | 0.0061921
|  |  | 1020 | 17 | 0.0058178 | 8.1538 | 2.9203 | 0.0058178 | 0.0058178
|  |  | 1026 | 17.1 | 0.0054661 | 8.2018 | 5.0206 | 0.0054661 | 0.0054661
|  |  | 1032 | 17.2 | 0.0051357 | 8.2498 | 7.6162 | 0.0051357 | 0.0051357
|  |  | 1038 | 17.3 | 0.0048253 | 8.2977 | 10.6484 | 0.0048253 | 0.0048253
|  |  | 1044 | 17.4 | 0.0045336 | 8.3457 | 14.0486 | 0.0045336 | 0.0045336
|  |  | 1050 | 17.5 | 0.0042595 | 8.3936 | 17.7397 | 0.0042595 | 0.0042595
|  |  | 1056 | 17.6 | 0.0040021 | 8.4416 | 21.6381 | 0.0040021 | 0.0040021
|  |  | 1062 | 17.7 | 0.0037601 | 8.4896 | 25.6557 | 0.0037601 | 0.0037601
|  |  | 1068 | 17.8 | 0.0035328 | 8.5375 | 29.7015 | 0.0035328 | 0.0035328
|  |  | 1074 | 17.9 | 0.0033193 | 8.5855 | 33.6839 | 0.0033193 | 0.0033193
|  |  | 1080 | 18 | 0.0031186 | 8.6335 | 37.5126 | 0.0031186 | 0.0031186
|  |  | 1086 | 18.1 | 0.0029301 | 8.6814 | 41.1011 | 0.0029301 | 0.0029301
|  |  | 1092 | 18.2 | 0.002753 | 8.7294 | 44.3681 | 0.002753 | 0.002753
|  |  | 1098 | 18.3 | 0.0025866 | 8.7774 | 47.2396 | 0.0025866 | 0.0025866
|  |  | 1104 | 18.4 | 0.0024302 | 8.8253 | 49.6507 | 0.0024302 | 0.0024302
|  |  | 1110 | 18.5 | 0.0022833 | 8.8733 | 51.5467 | 0.0022833 | 0.0022833
|  |  | 1116 | 18.6 | 0.0021453 | 8.9212 | 52.8847 | 0.0021453 | 0.0021453
|  |  | 1122 | 18.7 | 0.0020156 | 8.9692 | 53.6344 | 0.0020156 | 0.0020156
|  |  | 1128 | 18.8 | 0.0018938 | 9.0172 | 53.7789 | 0.0018938 | 0.0018938
|  |  | 1134 | 18.9 | 0.0017793 | 9.0651 | 53.3149 | 0.0017793 | 0.0017793
|  |  | 1140 | 19 | 0.0016717 | 9.1131 | 52.2528 | 0.0016717 | 0.0016717
|  |  | 1146 | 19.1 | 0.0015707 | 9.1611 | 50.6168 | 0.0015707 | 0.0015707
|  |  | 1152 | 19.2 | 0.0014757 | 9.209 | 48.4438 | 0.0014757 | 0.0014757
|  |  | 1158 | 19.3 | 0.0013865 | 9.257 | 45.7831 | 0.0013865 | 0.0013865
|  |  | 1164 | 19.4 | 0.0013027 | 9.305 | 42.6949 | 0.0013027 | 0.0013027
|  |  | 1170 | 19.5 | 0.001224 | 9.3529 | 39.2492 | 0.001224 | 0.001224
|  |  | 1176 | 19.6 | 0.00115 | 9.4009 | 35.5238 | 0.00115 | 0.00115
|  |  | 1182 | 19.7 | 0.0010805 | 9.4488 | 31.6032 | 0.0010805 | 0.0010805
|  |  | 1188 | 19.8 | 0.0010152 | 9.4968 | 27.5761 | 0.0010152 | 0.0010152
|  |  | 1194 | 19.9 | 0.00095379 | 9.5448 | 23.5337 | 0.00095379 | 0.00095379
|  |  | 1200 | 20 | 0.00089614 | 9.5927 | 19.5676 | 0.00089614 | 0.00089614
|  |  | 1206 | 20.1 | 0.00084197 | 9.6407 | 15.7674 | 0.00084197 | 0.00084197
|  |  | 1212 | 20.2 | 0.00079107 | 9.6887 | 12.2193 | 0.00079107 | 0.00079107
|  |  | 1218 | 20.3 | 0.00074325 | 9.7366 | 9.0035 | 0.00074325 | 0.00074325
|  |  | 1224 | 20.4 | 0.00069833 | 9.7846 | 6.1929 | 0.00069833 | 0.00069833
|  |  | 1230 | 20.5 | 0.00065611 | 9.8326 | 3.8511 | 0.00065611 | 0.00065611
|  |  | 1236 | 20.6 | 0.00061645 | 9.8805 | 2.0311 | 0.00061645 | 0.00061645
|  |  | 1242 | 20.7 | 0.00057919 | 9.9285 | 0.77408 | 0.00057919 | 0.00057919
|  |  | 1248 | 20.8 | 0.00054418 | 9.9764 | 0.10857 | 0.00054418 | 0.00054418
|  |  | 1254 | 20.9 | 0.00051128 | 10.0244 | 0.049594 | 0.00051128 | 0.00051128
|  |  | 1260 | 21 | 0.00048038 | 10.0724 | 0.5985 | 0.00048038 | 0.00048038
|  |  | 1266 | 21.1 | 0.00045134 | 10.1203 | 1.7428 | 0.00045134 | 0.00045134
|  |  | 1272 | 21.2 | 0.00042405 | 10.1683 | 3.4567 | 0.00042405 | 0.00042405
|  |  | 1278 | 21.3 | 0.00039842 | 10.2163 | 5.7014 | 0.00039842 | 0.00039842
|  |  | 1284 | 21.4 | 0.00037434 | 10.2642 | 8.4259 | 0.00037434 | 0.00037434
|  |  | 1290 | 21.5 | 0.00035171 | 10.3122 | 11.5687 | 0.00035171 | 0.00035171
|  |  | 1296 | 21.6 | 0.00033045 | 10.3602 | 15.0586 | 0.00033045 | 0.00033045
|  |  | 1302 | 21.7 | 0.00031047 | 10.4081 | 18.8166 | 0.00031047 | 0.00031047
|  |  | 1308 | 21.8 | 0.00029171 | 10.4561 | 22.7575 | 0.00029171 | 0.00029171
|  |  | 1314 | 21.9 | 0.00027407 | 10.5041 | 26.7923 | 0.00027407 | 0.00027407
|  |  | 1320 | 22 | 0.00025751 | 10.552 | 30.8295 | 0.00025751 | 0.00025751
|  |  | 1326 | 22.1 | 0.00024194 | 10.6 | 34.7777 | 0.00024194 | 0.00024194
|  |  | 1332 | 22.2 | 0.00022731 | 10.6479 | 38.5476 | 0.00022731 | 0.00022731
|  |  | 1338 | 22.3 | 0.00021357 | 10.6959 | 42.0538 | 0.00021357 | 0.00021357
|  |  | 1344 | 22.4 | 0.00020066 | 10.7439 | 45.2169 | 0.00020066 | 0.00020066
|  |  | 1350 | 22.5 | 0.00018853 | 10.7918 | 47.9653 | 0.00018853 | 0.00018853
|  |  | 1356 | 22.6 | 0.00017714 | 10.8398 | 50.2369 | 0.00017714 | 0.00017714
|  |  | 1362 | 22.7 | 0.00016643 | 10.8878 | 51.9801 | 0.00016643 | 0.00016643
|  |  | 1368 | 22.8 | 0.00015637 | 10.9357 | 53.1555 | 0.00015637 | 0.00015637
|  |  | 1374 | 22.9 | 0.00014692 | 10.9837 | 53.7365 | 0.00014692 | 0.00014692
|  |  | 1380 | 23 | 0.00013804 | 11.0317 | 53.7099 | 0.00013804 | 0.00013804
|  |  | 1386 | 23.1 | 0.00012969 | 11.0796 | 53.0764 | 0.00012969 | 0.00012969
|  |  | 1392 | 23.2 | 0.00012185 | 11.1276 | 51.8502 | 0.00012185 | 0.00012185
|  |  | 1398 | 23.3 | 0.00011449 | 11.1755 | 50.0593 | 0.00011449 | 0.00011449
|  |  | 1404 | 23.4 | 0.00010757 | 11.2235 | 47.7439 | 0.00010757 | 0.00010757
|  |  | 1410 | 23.5 | 0.00010106 | 11.2715 | 44.9567 | 0.00010106 | 0.00010106
|  |  | 1416 | 23.6 | 9.4954e-05 | 11.3194 | 41.7608 | 9.4954e-05 | 9.4954e-05
|  |  | 1422 | 23.7 | 8.9214e-05 | 11.3674 | 38.2283 | 8.9214e-05 | 8.9214e-05
|  |  | 1428 | 23.8 | 8.3821e-05 | 11.4154 | 34.4394 | 8.3821e-05 | 8.3821e-05
|  |  | 1434 | 23.9 | 7.8755e-05 | 11.4633 | 30.4799 | 7.8755e-05 | 7.8755e-05
|  |  | 1440 | 24 | 7.3994e-05 | 11.5113 | 26.4392 | 7.3994e-05 | 7.3994e-05
|  |  | 1446 | 24.1 | 6.9521e-05 | 11.5593 | 22.409 | 6.9521e-05 | 6.9521e-05
|  |  | 1452 | 24.2 | 6.5319e-05 | 11.6072 | 18.4805 | 6.5319e-05 | 6.5319e-05
|  |  | 1458 | 24.3 | 6.137e-05 | 11.6552 | 14.7426 | 6.137e-05 | 6.137e-05
|  |  | 1464 | 24.4 | 5.766e-05 | 11.7031 | 11.2799 | 5.766e-05 | 5.766e-05
|  |  | 1470 | 24.5 | 5.4175e-05 | 11.7511 | 8.1709 | 5.4175e-05 | 5.4175e-05
|  |  | 1476 | 24.6 | 5.09e-05 | 11.7991 | 5.4858 | 5.09e-05 | 5.09e-05
|  |  | 1482 | 24.7 | 4.7823e-05 | 11.847 | 3.2856 | 4.7823e-05 | 4.7823e-05
|  |  | 1488 | 24.8 | 4.4932e-05 | 11.895 | 1.62 | 4.4932e-05 | 4.4932e-05
|  |  | 1494 | 24.9 | 4.2216e-05 | 11.943 | 0.5267 | 4.2216e-05 | 4.2216e-05
|  |  | 1500 | 25 | 3.9664e-05 | 11.9909 | 0.030476 | 3.9664e-05 | 3.9664e-05
|  |  | 1506 | 25.1 | 3.7267e-05 | 12.0389 | 0.14257 | 3.7267e-05 | 3.7267e-05
|  |  | 1512 | 25.2 | 3.5014e-05 | 12.0869 | 0.86042 | 3.5014e-05 | 3.5014e-05
|  |  | 1518 | 25.3 | 3.2898e-05 | 12.1348 | 2.1678 | 3.2898e-05 | 3.2898e-05
|  |  | 1524 | 25.4 | 3.0909e-05 | 12.1828 | 4.0351 | 3.0909e-05 | 3.0909e-05
|  |  | 1530 | 25.5 | 2.904e-05 | 12.2307 | 6.42 | 2.904e-05 | 2.904e-05
|  |  | 1536 | 25.6 | 2.7285e-05 | 12.2787 | 9.2686 | 2.7285e-05 | 2.7285e-05
|  |  | 1542 | 25.7 | 2.5636e-05 | 12.3267 | 12.5164 | 2.5636e-05 | 2.5636e-05
|  |  | 1548 | 25.8 | 2.4086e-05 | 12.3746 | 16.0898 | 2.4086e-05 | 2.4086e-05
|  |  | 1554 | 25.9 | 2.263e-05 | 12.4226 | 19.9079 | 2.263e-05 | 2.263e-05
|  |  | 1560 | 26 | 2.1262e-05 | 12.4706 | 23.8844 | 2.1262e-05 | 2.1262e-05
|  |  | 1566 | 26.1 | 1.9977e-05 | 12.5185 | 27.929 | 1.9977e-05 | 1.9977e-05
|  |  | 1572 | 26.2 | 1.8769e-05 | 12.5665 | 31.9504 | 1.8769e-05 | 1.8769e-05
|  |  | 1578 | 26.3 | 1.7635e-05 | 12.6145 | 35.8575 | 1.7635e-05 | 1.7635e-05
|  |  | 1584 | 26.4 | 1.6569e-05 | 12.6624 | 39.5618 | 1.6569e-05 | 1.6569e-05
|  |  | 1590 | 26.5 | 1.5567e-05 | 12.7104 | 42.9794 | 1.5567e-05 | 1.5567e-05
|  |  | 1596 | 26.6 | 1.4626e-05 | 12.7583 | 46.033 | 1.4626e-05 | 1.4626e-05
|  |  | 1602 | 26.7 | 1.3742e-05 | 12.8063 | 48.6534 | 1.3742e-05 | 1.3742e-05
|  |  | 1608 | 26.8 | 1.2911e-05 | 12.8543 | 50.7814 | 1.2911e-05 | 1.2911e-05
|  |  | 1614 | 26.9 | 1.2131e-05 | 12.9022 | 52.3687 | 1.2131e-05 | 1.2131e-05
|  |  | 1620 | 27 | 1.1398e-05 | 12.9502 | 53.3794 | 1.1398e-05 | 1.1398e-05
|  |  | 1626 | 27.1 | 1.0709e-05 | 12.9982 | 53.7906 | 1.0709e-05 | 1.0709e-05
|  |  | 1632 | 27.2 | 1.0061e-05 | 13.0461 | 53.593 | 1.0061e-05 | 1.0061e-05
|  |  | 1638 | 27.3 | 9.4531e-06 | 13.0941 | 52.7911 | 9.4531e-06 | 9.4531e-06
|  |  | 1644 | 27.4 | 8.8817e-06 | 13.1421 | 51.4031 | 8.8817e-06 | 8.8817e-06
|  |  | 1650 | 27.5 | 8.3448e-06 | 13.19 | 49.4603 | 8.3448e-06 | 8.3448e-06
|  |  | 1656 | 27.6 | 7.8403e-06 | 13.238 | 47.0068 | 7.8403e-06 | 7.8403e-06
|  |  | 1662 | 27.7 | 7.3664e-06 | 13.2859 | 44.0981 | 7.3664e-06 | 7.3664e-06
|  |  | 1668 | 27.8 | 6.9211e-06 | 13.3339 | 40.8 | 6.9211e-06 | 6.9211e-06
|  |  | 1674 | 27.9 | 6.5027e-06 | 13.3819 | 37.1873 | 6.5027e-06 | 6.5027e-06
|  |  | 1680 | 28 | 6.1097e-06 | 13.4298 | 33.3416 | 6.1097e-06 | 6.1097e-06
|  |  | 1686 | 28.1 | 5.7403e-06 | 13.4778 | 29.3501 | 5.7403e-06 | 5.7403e-06
|  |  | 1692 | 28.2 | 5.3933e-06 | 13.5258 | 25.3031 | 5.3933e-06 | 5.3933e-06
|  |  | 1698 | 28.3 | 5.0673e-06 | 13.5737 | 21.2923 | 5.0673e-06 | 5.0673e-06

## Hydro5Yr
SMALL WATERSHED HYDROGRAPH METHOD |  |  | Region: |  | Region 1
BY: H. R. MALCOM; EDITED BY: AJT (CPPJ SEPT 2016) |  |  | Return Period (year): |  | 5
REPORT NO. 156 |  |  | Duration (hr): |  | 24
" A STUDY OF DETENTION IN URBAN STORMWATER MANAGEMENT"
WATER RESOURCE RESEARCH INSTITUTE
24 Hour Rainfall (inches) | 6.5 | inches | ti (min) | ti (hour) | qi (cfs) | ti/Tp | eq 1 | eq 2 | combined
SCS Curve Number | 78 |  | 0 | 0 | 0 | 0 | 0 | 281.3622 | 0
Drainage Area (acres) | 60.81 | acre | 6 | 0.1 | 0.21293 | 0.036523 | 0.21293 | 268.3153 | 0.21293
Peak Discharge (cfs) | 64.83 | cfs | 12 | 0.2 | 0.84891 | 0.073046 | 0.84891 | 255.8734 | 0.84891
Hydrograph Interval | 6 | min | 18 | 0.3 | 1.8996 | 0.10957 | 1.8996 | 244.0085 | 1.8996
|  |  | 24 | 0.4 | 3.3512 | 0.14609 | 3.3512 | 232.6937 | 3.3512
|  |  | 30 | 0.5 | 5.1846 | 0.18262 | 5.1846 | 221.9036 | 5.1846
|  |  | 36 | 0.6 | 7.3758 | 0.21914 | 7.3758 | 211.6139 | 7.3758
|  |  | 42 | 0.7 | 9.8959 | 0.25566 | 9.8959 | 201.8012 | 9.8959
|  |  | 48 | 0.8 | 12.7119 | 0.29218 | 12.7119 | 192.4436 | 12.7119
|  |  | 54 | 0.9 | 15.7867 | 0.32871 | 15.7867 | 183.5199 | 15.7867
S = (1000/CN)-10 | 2.8205 | in | 60 | 1 | 19.08 | 0.36523 | 19.08 | 175.0101 | 19.08
Rainfall Excess Q = ((P-.2(S))^2)/(P+.8(S)) | 4.0239 | in | 66 | 1.1 | 22.5484 | 0.40175 | 22.5484 | 166.8948 | 22.5484
Runoff Volume V = Q(A) | 244.6931 | acre-in | 72 | 1.2 | 26.1465 | 0.43828 | 26.1465 | 159.1558 | 26.1465
Time to Peak Tp = 43.525(V)/Qp | 164.2799 | min | 78 | 1.3 | 29.8269 | 0.4748 | 29.8269 | 151.7757 | 29.8269
1.25(Tp) = | 205.3499 | min | 84 | 1.4 | 33.5414 | 0.51132 | 33.5414 | 144.7378 | 33.5414
qi (rising) = (Qp/2)(1-cos(180(ti/tp)) |  |  | 90 | 1.5 | 37.241 | 0.54785 | 37.241 | 138.0262 | 37.241
Ti = Tp/10 | 16.428 | min | 96 | 1.6 | 40.8773 | 0.58437 | 40.8773 | 131.6259 | 40.8773
Runoff Volume V = Q(A) | 888235.8631 | cfs | 102 | 1.7 | 44.4023 | 0.62089 | 44.4023 | 125.5223 | 44.4023
|  |  | 108 | 1.8 | 47.7699 | 0.65741 | 47.7699 | 119.7018 | 47.7699
|  |  | 114 | 1.9 | 50.9358 | 0.69394 | 50.9358 | 114.1512 | 50.9358
| 0.011831 |  | 120 | 2 | 53.8583 | 0.73046 | 53.8583 | 108.858 | 53.8583
|  |  | 126 | 2.1 | 56.4991 | 0.76698 | 56.4991 | 103.8102 | 56.4991
|  |  | 132 | 2.2 | 58.8236 | 0.80351 | 58.8236 | 98.9965 | 58.8236
|  |  | 138 | 2.3 | 60.801 | 0.84003 | 60.801 | 94.406 | 60.801
|  |  | 144 | 2.4 | 62.4056 | 0.87655 | 62.4056 | 90.0283 | 62.4056
|  |  | 150 | 2.5 | 63.6161 | 0.91308 | 63.6161 | 85.8537 | 63.6161
|  |  | 156 | 2.6 | 64.4167 | 0.9496 | 64.4167 | 81.8726 | 64.4167
|  |  | 162 | 2.7 | 64.7969 | 0.98612 | 64.7969 | 78.0761 | 64.7969
|  |  | 168 | 2.8 | 64.7517 | 1.0226 | 64.7517 | 74.4557 | 64.7517
|  |  | 174 | 2.9 | 64.2817 | 1.0592 | 64.2817 | 71.0032 | 64.2817
|  |  | 180 | 3 | 63.393 | 1.0957 | 63.393 | 67.7107 | 63.393
|  |  | 186 | 3.1 | 62.0973 | 1.1322 | 62.0973 | 64.571 | 62.0973
|  |  | 192 | 3.2 | 60.4117 | 1.1687 | 60.4117 | 61.5768 | 60.4117
|  |  | 198 | 3.3 | 58.3582 | 1.2053 | 58.3582 | 58.7214 | 58.3582
|  |  | 204 | 3.4 | 55.9639 | 1.2418 | 55.9639 | 55.9985 | 55.9639
|  |  | 210 | 3.5 | 53.4018 | 1.2783 | 53.2603 | 53.4018 | 53.4018
|  |  | 216 | 3.6 | 50.9256 | 1.3148 | 50.2828 | 50.9256 | 50.9256
|  |  | 222 | 3.7 | 48.5641 | 1.3514 | 47.0705 | 48.5641 | 48.5641
|  |  | 228 | 3.8 | 46.3122 | 1.3879 | 43.6658 | 46.3122 | 46.3122
|  |  | 234 | 3.9 | 44.1647 | 1.4244 | 40.1132 | 44.1647 | 44.1647
|  |  | 240 | 4 | 42.1167 | 1.4609 | 36.4594 | 42.1167 | 42.1167
|  |  | 246 | 4.1 | 40.1638 | 1.4974 | 32.7526 | 40.1638 | 40.1638
|  |  | 252 | 4.2 | 38.3014 | 1.534 | 29.0413 | 38.3014 | 38.3014
|  |  | 258 | 4.3 | 36.5253 | 1.5705 | 25.3743 | 36.5253 | 36.5253
|  |  | 264 | 4.4 | 34.8316 | 1.607 | 21.7998 | 34.8316 | 34.8316
|  |  | 270 | 4.5 | 33.2165 | 1.6435 | 18.3648 | 33.2165 | 33.2165
|  |  | 276 | 4.6 | 31.6762 | 1.6801 | 15.1144 | 31.6762 | 31.6762
|  |  | 282 | 4.7 | 30.2074 | 1.7166 | 12.0912 | 30.2074 | 30.2074
|  |  | 288 | 4.8 | 28.8066 | 1.7531 | 9.3351 | 28.8066 | 28.8066
|  |  | 294 | 4.9 | 27.4709 | 1.7896 | 6.8821 | 27.4709 | 27.4709
|  |  | 300 | 5 | 26.197 | 1.8262 | 4.7647 | 26.197 | 26.197
|  |  | 306 | 5.1 | 24.9823 | 1.8627 | 3.0104 | 24.9823 | 24.9823
|  |  | 312 | 5.2 | 23.8238 | 1.8992 | 1.6425 | 23.8238 | 23.8238
|  |  | 318 | 5.3 | 22.7191 | 1.9357 | 0.67889 | 22.7191 | 22.7191
|  |  | 324 | 5.4 | 21.6656 | 1.9722 | 0.13219 | 21.6656 | 21.6656
|  |  | 330 | 5.5 | 20.661 | 2.0088 | 0.0096031 | 20.661 | 20.661
|  |  | 336 | 5.6 | 19.7029 | 2.0453 | 0.31275 | 19.7029 | 19.7029
|  |  | 342 | 5.7 | 18.7893 | 2.0818 | 1.0376 | 18.7893 | 18.7893
|  |  | 348 | 5.8 | 17.918 | 2.1183 | 2.1748 | 17.918 | 17.918
|  |  | 354 | 5.9 | 17.0871 | 2.1549 | 3.7092 | 17.0871 | 17.0871
|  |  | 360 | 6 | 16.2948 | 2.1914 | 5.6207 | 16.2948 | 16.2948
|  |  | 366 | 6.1 | 15.5392 | 2.2279 | 7.8842 | 15.5392 | 15.5392
|  |  | 372 | 6.2 | 14.8186 | 2.2644 | 10.4701 | 14.8186 | 14.8186
|  |  | 378 | 6.3 | 14.1315 | 2.301 | 13.3442 | 14.1315 | 14.1315
|  |  | 384 | 6.4 | 13.4762 | 2.3375 | 16.4689 | 13.4762 | 13.4762
|  |  | 390 | 6.5 | 12.8513 | 2.374 | 19.803 | 12.8513 | 12.8513
|  |  | 396 | 6.6 | 12.2554 | 2.4105 | 23.3029 | 12.2554 | 12.2554
|  |  | 402 | 6.7 | 11.6871 | 2.447 | 26.9224 | 11.6871 | 11.6871
|  |  | 408 | 6.8 | 11.1452 | 2.4836 | 30.6142 | 11.1452 | 11.1452
|  |  | 414 | 6.9 | 10.6284 | 2.5201 | 34.3296 | 10.6284 | 10.6284
|  |  | 420 | 7 | 10.1355 | 2.5566 | 38.0198 | 10.1355 | 10.1355
|  |  | 426 | 7.1 | 9.6655 | 2.5931 | 41.6364 | 9.6655 | 9.6655
|  |  | 432 | 7.2 | 9.2173 | 2.6297 | 45.1318 | 9.2173 | 9.2173
|  |  | 438 | 7.3 | 8.7899 | 2.6662 | 48.4602 | 8.7899 | 8.7899
|  |  | 444 | 7.4 | 8.3823 | 2.7027 | 51.5778 | 8.3823 | 8.3823
|  |  | 450 | 7.5 | 7.9936 | 2.7392 | 54.4436 | 7.9936 | 7.9936
|  |  | 456 | 7.6 | 7.623 | 2.7758 | 57.0201 | 7.623 | 7.623
|  |  | 462 | 7.7 | 7.2695 | 2.8123 | 59.2732 | 7.2695 | 7.2695
|  |  | 468 | 7.8 | 6.9324 | 2.8488 | 61.1736 | 6.9324 | 6.9324
|  |  | 474 | 7.9 | 6.611 | 2.8853 | 62.6961 | 6.611 | 6.611
|  |  | 480 | 8 | 6.3044 | 2.9218 | 63.8208 | 6.3044 | 6.3044
|  |  | 486 | 8.1 | 6.0121 | 2.9584 | 64.5328 | 6.0121 | 6.0121
|  |  | 492 | 8.2 | 5.7333 | 2.9949 | 64.823 | 5.7333 | 5.7333
|  |  | 498 | 8.3 | 5.4674 | 3.0314 | 64.6873 | 5.4674 | 5.4674
|  |  | 504 | 8.4 | 5.2139 | 3.0679 | 64.1277 | 5.2139 | 5.2139
|  |  | 510 | 8.5 | 4.9721 | 3.1045 | 63.1515 | 4.9721 | 4.9721
|  |  | 516 | 8.6 | 4.7416 | 3.141 | 61.7714 | 4.7416 | 4.7416
|  |  | 522 | 8.7 | 4.5217 | 3.1775 | 60.0057 | 4.5217 | 4.5217
|  |  | 528 | 8.8 | 4.312 | 3.214 | 57.8775 | 4.312 | 4.312
|  |  | 534 | 8.9 | 4.1121 | 3.2505 | 55.4148 | 4.1121 | 4.1121
|  |  | 540 | 9 | 3.9214 | 3.2871 | 52.6499 | 3.9214 | 3.9214
|  |  | 546 | 9.1 | 3.7396 | 3.3236 | 49.6192 | 3.7396 | 3.7396
|  |  | 552 | 9.2 | 3.5662 | 3.3601 | 46.3625 | 3.5662 | 3.5662
|  |  | 558 | 9.3 | 3.4008 | 3.3966 | 42.9225 | 3.4008 | 3.4008
|  |  | 564 | 9.4 | 3.2431 | 3.4332 | 39.3445 | 3.2431 | 3.2431
|  |  | 570 | 9.5 | 3.0927 | 3.4697 | 35.6754 | 3.0927 | 3.0927
|  |  | 576 | 9.6 | 2.9493 | 3.5062 | 31.9635 | 2.9493 | 2.9493
|  |  | 582 | 9.7 | 2.8125 | 3.5427 | 28.2576 | 2.8125 | 2.8125
|  |  | 588 | 9.8 | 2.6821 | 3.5793 | 24.6062 | 2.6821 | 2.6821
|  |  | 594 | 9.9 | 2.5578 | 3.6158 | 21.0575 | 2.5578 | 2.5578
|  |  | 600 | 10 | 2.4391 | 3.6523 | 17.6579 | 2.4391 | 2.4391
|  |  | 606 | 10.1 | 2.326 | 3.6888 | 14.4523 | 2.326 | 2.326
|  |  | 612 | 10.2 | 2.2182 | 3.7253 | 11.4826 | 2.2182 | 2.2182
|  |  | 618 | 10.3 | 2.1153 | 3.7619 | 8.7879 | 2.1153 | 2.1153
|  |  | 624 | 10.4 | 2.0172 | 3.7984 | 6.4036 | 2.0172 | 2.0172
|  |  | 630 | 10.5 | 1.9237 | 3.8349 | 4.3611 | 1.9237 | 1.9237
|  |  | 636 | 10.6 | 1.8345 | 3.8714 | 2.6871 | 1.8345 | 1.8345
|  |  | 642 | 10.7 | 1.7494 | 3.908 | 1.4037 | 1.7494 | 1.7494
|  |  | 648 | 10.8 | 1.6683 | 3.9445 | 0.52766 | 1.6683 | 1.6683
|  |  | 654 | 10.9 | 1.5909 | 3.981 | 0.07057 | 1.5909 | 1.5909
|  |  | 660 | 11 | 1.5172 | 4.0175 | 0.038407 | 1.5172 | 1.5172
|  |  | 666 | 11.1 | 1.4468 | 4.0541 | 0.4316 | 1.4468 | 1.4468
|  |  | 672 | 11.2 | 1.3797 | 4.0906 | 1.245 | 1.3797 | 1.3797
|  |  | 678 | 11.3 | 1.3158 | 4.1271 | 2.4678 | 1.3158 | 1.3158
|  |  | 684 | 11.4 | 1.2547 | 4.1636 | 4.0842 | 1.2547 | 1.2547
|  |  | 690 | 11.5 | 1.1966 | 4.2001 | 6.0727 | 1.1966 | 1.1966
|  |  | 696 | 11.6 | 1.1411 | 4.2367 | 8.4072 | 1.1411 | 1.1411
|  |  | 702 | 11.7 | 1.0882 | 4.2732 | 11.0572 | 1.0882 | 1.0882
|  |  | 708 | 11.8 | 1.0377 | 4.3097 | 13.9878 | 1.0377 | 1.0377
|  |  | 714 | 11.9 | 0.98958 | 4.3462 | 17.1605 | 0.98958 | 0.98958
|  |  | 720 | 12 | 0.9437 | 4.3828 | 20.5336 | 0.9437 | 0.9437
|  |  | 726 | 12.1 | 0.89994 | 4.4193 | 24.0627 | 0.89994 | 0.89994
|  |  | 732 | 12.2 | 0.85821 | 4.4558 | 27.7016 | 0.85821 | 0.85821
|  |  | 738 | 12.3 | 0.81841 | 4.4923 | 31.4025 | 0.81841 | 0.81841
|  |  | 744 | 12.4 | 0.78046 | 4.5289 | 35.1166 | 0.78046 | 0.78046
|  |  | 750 | 12.5 | 0.74427 | 4.5654 | 38.7952 | 0.74427 | 0.74427
|  |  | 756 | 12.6 | 0.70976 | 4.6019 | 42.39 | 0.70976 | 0.70976
|  |  | 762 | 12.7 | 0.67685 | 4.6384 | 45.8538 | 0.67685 | 0.67685
|  |  | 768 | 12.8 | 0.64546 | 4.6749 | 49.141 | 0.64546 | 0.64546
|  |  | 774 | 12.9 | 0.61553 | 4.7115 | 52.2085 | 0.61553 | 0.61553
|  |  | 780 | 13 | 0.58699 | 4.748 | 55.0159 | 0.58699 | 0.58699
|  |  | 786 | 13.1 | 0.55977 | 4.7845 | 57.5264 | 0.55977 | 0.55977
|  |  | 792 | 13.2 | 0.53381 | 4.821 | 59.707 | 0.53381 | 0.53381
|  |  | 798 | 13.3 | 0.50906 | 4.8576 | 61.5291 | 0.50906 | 0.50906
|  |  | 804 | 13.4 | 0.48545 | 4.8941 | 62.9686 | 0.48545 | 0.48545
|  |  | 810 | 13.5 | 0.46294 | 4.9306 | 64.0068 | 0.46294 | 0.46294
|  |  | 816 | 13.6 | 0.44148 | 4.9671 | 64.6299 | 0.44148 | 0.44148
|  |  | 822 | 13.7 | 0.42101 | 5.0037 | 64.8298 | 0.42101 | 0.42101
|  |  | 828 | 13.8 | 0.40148 | 5.0402 | 64.6038 | 0.40148 | 0.40148
|  |  | 834 | 13.9 | 0.38287 | 5.0767 | 63.955 | 0.38287 | 0.38287
|  |  | 840 | 14 | 0.36511 | 5.1132 | 62.8918 | 0.36511 | 0.36511
|  |  | 846 | 14.1 | 0.34818 | 5.1497 | 61.4282 | 0.34818 | 0.34818
|  |  | 852 | 14.2 | 0.33204 | 5.1863 | 59.5834 | 0.33204 | 0.33204
|  |  | 858 | 14.3 | 0.31664 | 5.2228 | 57.3817 | 0.31664 | 0.31664
|  |  | 864 | 14.4 | 0.30196 | 5.2593 | 54.852 | 0.30196 | 0.30196
|  |  | 870 | 14.5 | 0.28796 | 5.2958 | 52.0276 | 0.28796 | 0.28796
|  |  | 876 | 14.6 | 0.2746 | 5.3324 | 48.9454 | 0.2746 | 0.2746
|  |  | 882 | 14.7 | 0.26187 | 5.3689 | 45.6461 | 0.26187 | 0.26187
|  |  | 888 | 14.8 | 0.24973 | 5.4054 | 42.173 | 0.24973 | 0.24973
|  |  | 894 | 14.9 | 0.23815 | 5.4419 | 38.5717 | 0.23815 | 0.23815
|  |  | 900 | 15 | 0.2271 | 5.4785 | 34.8895 | 0.2271 | 0.2271
|  |  | 906 | 15.1 | 0.21657 | 5.515 | 31.1748 | 0.21657 | 0.21657
|  |  | 912 | 15.2 | 0.20653 | 5.5515 | 27.4763 | 0.20653 | 0.20653
|  |  | 918 | 15.3 | 0.19695 | 5.588 | 23.8428 | 0.19695 | 0.19695
|  |  | 924 | 15.4 | 0.18782 | 5.6245 | 20.3219 | 0.18782 | 0.18782
|  |  | 930 | 15.5 | 0.17911 | 5.6611 | 16.9598 | 0.17911 | 0.17911
|  |  | 936 | 15.6 | 0.17081 | 5.6976 | 13.8008 | 0.17081 | 0.17081
|  |  | 942 | 15.7 | 0.16289 | 5.7341 | 10.8864 | 0.16289 | 0.16289
|  |  | 948 | 15.8 | 0.15533 | 5.7706 | 8.2548 | 0.15533 | 0.15533
|  |  | 954 | 15.9 | 0.14813 | 5.8072 | 5.9405 | 0.14813 | 0.14813
|  |  | 960 | 16 | 0.14126 | 5.8437 | 3.9741 | 0.14126 | 0.14126
|  |  | 966 | 16.1 | 0.13471 | 5.8802 | 2.3814 | 0.13471 | 0.13471
|  |  | 972 | 16.2 | 0.12846 | 5.9167 | 1.1832 | 0.12846 | 0.12846
|  |  | 978 | 16.3 | 0.12251 | 5.9533 | 0.39533 | 0.12251 | 0.12251
|  |  | 984 | 16.4 | 0.11683 | 5.9898 | 0.028119 | 0.11683 | 0.11683
|  |  | 990 | 16.5 | 0.11141 | 6.0263 | 0.086394 | 0.11141 | 0.11141
|  |  | 996 | 16.6 | 0.10624 | 6.0628 | 0.56939 | 0.10624 | 0.10624
|  |  | 1002 | 16.7 | 0.10132 | 6.0993 | 1.4708 | 0.10132 | 0.10132
|  |  | 1008 | 16.8 | 0.096618 | 6.1359 | 2.7787 | 0.096618 | 0.096618
|  |  | 1014 | 16.9 | 0.092138 | 6.1724 | 4.4759 | 0.092138 | 0.092138
|  |  | 1020 | 17 | 0.087866 | 6.2089 | 6.5402 | 0.087866 | 0.087866
|  |  | 1026 | 17.1 | 0.083791 | 6.2454 | 8.9445 | 0.083791 | 0.083791
|  |  | 1032 | 17.2 | 0.079906 | 6.282 | 11.6571 | 0.079906 | 0.079906
|  |  | 1038 | 17.3 | 0.076201 | 6.3185 | 14.6424 | 0.076201 | 0.076201
|  |  | 1044 | 17.4 | 0.072667 | 6.355 | 17.8612 | 0.072667 | 0.072667
|  |  | 1050 | 17.5 | 0.069297 | 6.3915 | 21.2711 | 0.069297 | 0.069297
|  |  | 1056 | 17.6 | 0.066084 | 6.4281 | 24.8275 | 0.066084 | 0.066084
|  |  | 1062 | 17.7 | 0.06302 | 6.4646 | 28.4836 | 0.06302 | 0.06302
|  |  | 1068 | 17.8 | 0.060098 | 6.5011 | 32.1913 | 0.060098 | 0.060098
|  |  | 1074 | 17.9 | 0.057311 | 6.5376 | 35.902 | 0.057311 | 0.057311
|  |  | 1080 | 18 | 0.054653 | 6.5741 | 39.5669 | 0.054653 | 0.054653
|  |  | 1086 | 18.1 | 0.052119 | 6.6107 | 43.1378 | 0.052119 | 0.052119
|  |  | 1092 | 18.2 | 0.049702 | 6.6472 | 46.5678 | 0.049702 | 0.049702
|  |  | 1098 | 18.3 | 0.047397 | 6.6837 | 49.8119 | 0.047397 | 0.047397
|  |  | 1104 | 18.4 | 0.0452 | 6.7202 | 52.8274 | 0.0452 | 0.0452
|  |  | 1110 | 18.5 | 0.043104 | 6.7568 | 55.5748 | 0.043104 | 0.043104
|  |  | 1116 | 18.6 | 0.041105 | 6.7933 | 58.0179 | 0.041105 | 0.041105
|  |  | 1122 | 18.7 | 0.039199 | 6.8298 | 60.1246 | 0.039199 | 0.039199
|  |  | 1128 | 18.8 | 0.037381 | 6.8663 | 61.8673 | 0.037381 | 0.037381
|  |  | 1134 | 18.9 | 0.035648 | 6.9029 | 63.2231 | 0.035648 | 0.035648
|  |  | 1140 | 19 | 0.033995 | 6.9394 | 64.1741 | 0.033995 | 0.033995
|  |  | 1146 | 19.1 | 0.032419 | 6.9759 | 64.7079 | 0.032419 | 0.032419
|  |  | 1152 | 19.2 | 0.030915 | 7.0124 | 64.8174 | 0.030915 | 0.030915
|  |  | 1158 | 19.3 | 0.029482 | 7.0489 | 64.5013 | 0.029482 | 0.029482
|  |  | 1164 | 19.4 | 0.028115 | 7.0855 | 63.7636 | 0.028115 | 0.028115
|  |  | 1170 | 19.5 | 0.026811 | 7.122 | 62.614 | 0.026811 | 0.026811
|  |  | 1176 | 19.6 | 0.025568 | 7.1585 | 61.0677 | 0.025568 | 0.025568
|  |  | 1182 | 19.7 | 0.024382 | 7.195 | 59.145 | 0.024382 | 0.024382
|  |  | 1188 | 19.8 | 0.023252 | 7.2316 | 56.8711 | 0.023252 | 0.023252
|  |  | 1194 | 19.9 | 0.022173 | 7.2681 | 54.276 | 0.022173 | 0.022173
|  |  | 1200 | 20 | 0.021145 | 7.3046 | 51.3936 | 0.021145 | 0.021145
|  |  | 1206 | 20.1 | 0.020165 | 7.3411 | 48.2619 | 0.020165 | 0.020165
|  |  | 1212 | 20.2 | 0.01923 | 7.3777 | 44.922 | 0.01923 | 0.01923
|  |  | 1218 | 20.3 | 0.018338 | 7.4142 | 41.4177 | 0.018338 | 0.018338
|  |  | 1224 | 20.4 | 0.017488 | 7.4507 | 37.7953 | 0.017488 | 0.017488
|  |  | 1230 | 20.5 | 0.016677 | 7.4872 | 34.1021 | 0.016677 | 0.016677
|  |  | 1236 | 20.6 | 0.015903 | 7.5237 | 30.3867 | 0.015903 | 0.015903
|  |  | 1242 | 20.7 | 0.015166 | 7.5603 | 26.698 | 0.015166 | 0.015166
|  |  | 1248 | 20.8 | 0.014463 | 7.5968 | 23.0845 | 0.014463 | 0.014463
|  |  | 1254 | 20.9 | 0.013792 | 7.6333 | 19.5935 | 0.013792 | 0.013792
|  |  | 1260 | 21 | 0.013152 | 7.6698 | 16.2709 | 0.013152 | 0.013152
|  |  | 1266 | 21.1 | 0.012543 | 7.7064 | 13.1604 | 0.012543 | 0.012543
|  |  | 1272 | 21.2 | 0.011961 | 7.7429 | 10.3029 | 0.011961 | 0.011961
|  |  | 1278 | 21.3 | 0.011406 | 7.7794 | 7.7359 | 0.011406 | 0.011406
|  |  | 1284 | 21.4 | 0.010877 | 7.8159 | 5.4931 | 0.010877 | 0.010877
|  |  | 1290 | 21.5 | 0.010373 | 7.8525 | 3.6041 | 0.010373 | 0.010373
|  |  | 1296 | 21.6 | 0.009892 | 7.889 | 2.0935 | 0.009892 | 0.009892
|  |  | 1302 | 21.7 | 0.0094333 | 7.9255 | 0.98124 | 0.0094333 | 0.0094333
|  |  | 1308 | 21.8 | 0.0089959 | 7.962 | 0.28197 | 0.0089959 | 0.0089959
|  |  | 1314 | 21.9 | 0.0085788 | 7.9985 | 0.0048583 | 0.0085788 | 0.0085788
|  |  | 1320 | 22 | 0.008181 | 8.0351 | 0.15354 | 0.008181 | 0.008181
|  |  | 1326 | 22.1 | 0.0078016 | 8.0716 | 0.72605 | 0.0078016 | 0.0078016
|  |  | 1332 | 22.2 | 0.0074399 | 8.1081 | 1.7149 | 0.0074399 | 0.0074399
|  |  | 1338 | 22.3 | 0.0070949 | 8.1446 | 3.107 | 0.0070949 | 0.0070949
|  |  | 1344 | 22.4 | 0.0067659 | 8.1812 | 4.8842 | 0.0067659 | 0.0067659
|  |  | 1350 | 22.5 | 0.0064521 | 8.2177 | 7.0231 | 0.0064521 | 0.0064521
|  |  | 1356 | 22.6 | 0.0061529 | 8.2542 | 9.4956 | 0.0061529 | 0.0061529
|  |  | 1362 | 22.7 | 0.0058676 | 8.2907 | 12.2692 | 0.0058676 | 0.0058676
|  |  | 1368 | 22.8 | 0.0055956 | 8.3273 | 15.3074 | 0.0055956 | 0.0055956
|  |  | 1374 | 22.9 | 0.0053361 | 8.3638 | 18.5704 | 0.0053361 | 0.0053361
|  |  | 1380 | 23 | 0.0050886 | 8.4003 | 22.0153 | 0.0050886 | 0.0050886
|  |  | 1386 | 23.1 | 0.0048527 | 8.4368 | 25.5968 | 0.0048527 | 0.0048527
|  |  | 1392 | 23.2 | 0.0046277 | 8.4733 | 29.2679 | 0.0046277 | 0.0046277
|  |  | 1398 | 23.3 | 0.0044131 | 8.5099 | 32.9804 | 0.0044131 | 0.0044131
|  |  | 1404 | 23.4 | 0.0042084 | 8.5464 | 36.6854 | 0.0042084 | 0.0042084
|  |  | 1410 | 23.5 | 0.0040133 | 8.5829 | 40.3343 | 0.0040133 | 0.0040133
|  |  | 1416 | 23.6 | 0.0038272 | 8.6194 | 43.8791 | 0.0038272 | 0.0038272
|  |  | 1422 | 23.7 | 0.0036497 | 8.656 | 47.2734 | 0.0036497 | 0.0036497
|  |  | 1428 | 23.8 | 0.0034805 | 8.6925 | 50.4724 | 0.0034805 | 0.0034805
|  |  | 1434 | 23.9 | 0.0033191 | 8.729 | 53.4343 | 0.0033191 | 0.0033191
|  |  | 1440 | 24 | 0.0031652 | 8.7655 | 56.1199 | 0.0031652 | 0.0031652
|  |  | 1446 | 24.1 | 0.0030184 | 8.8021 | 58.4942 | 0.0030184 | 0.0030184
|  |  | 1452 | 24.2 | 0.0028785 | 8.8386 | 60.5258 | 0.0028785 | 0.0028785
|  |  | 1458 | 24.3 | 0.002745 | 8.8751 | 62.1881 | 0.002745 | 0.002745
|  |  | 1464 | 24.4 | 0.0026177 | 8.9116 | 63.4593 | 0.0026177 | 0.0026177
|  |  | 1470 | 24.5 | 0.0024963 | 8.9481 | 64.3226 | 0.0024963 | 0.0024963
|  |  | 1476 | 24.6 | 0.0023806 | 8.9847 | 64.7667 | 0.0023806 | 0.0023806
|  |  | 1482 | 24.7 | 0.0022702 | 9.0212 | 64.7858 | 0.0022702 | 0.0022702
|  |  | 1488 | 24.8 | 0.0021649 | 9.0577 | 64.3797 | 0.0021649 | 0.0021649
|  |  | 1494 | 24.9 | 0.0020645 | 9.0942 | 63.5536 | 0.0020645 | 0.0020645
|  |  | 1500 | 25 | 0.0019688 | 9.1308 | 62.3184 | 0.0019688 | 0.0019688
|  |  | 1506 | 25.1 | 0.0018775 | 9.1673 | 60.6903 | 0.0018775 | 0.0018775
|  |  | 1512 | 25.2 | 0.0017904 | 9.2038 | 58.6908 | 0.0017904 | 0.0017904
|  |  | 1518 | 25.3 | 0.0017074 | 9.2403 | 56.3461 | 0.0017074 | 0.0017074
|  |  | 1524 | 25.4 | 0.0016282 | 9.2768 | 53.6869 | 0.0016282 | 0.0016282
|  |  | 1530 | 25.5 | 0.0015527 | 9.3134 | 50.7484 | 0.0015527 | 0.0015527
|  |  | 1536 | 25.6 | 0.0014807 | 9.3499 | 47.5689 | 0.0014807 | 0.0014807
|  |  | 1542 | 25.7 | 0.0014121 | 9.3864 | 44.1904 | 0.0014121 | 0.0014121
|  |  | 1548 | 25.8 | 0.0013466 | 9.4229 | 40.6571 | 0.0013466 | 0.0013466
|  |  | 1554 | 25.9 | 0.0012841 | 9.4595 | 37.0156 | 0.0012841 | 0.0012841
|  |  | 1560 | 26 | 0.0012246 | 9.496 | 33.3137 | 0.0012246 | 0.0012246
|  |  | 1566 | 26.1 | 0.0011678 | 9.5325 | 29.5999 | 0.0011678 | 0.0011678
|  |  | 1572 | 26.2 | 0.0011137 | 9.569 | 25.9231 | 0.0011137 | 0.0011137
|  |  | 1578 | 26.3 | 0.001062 | 9.6056 | 22.3316 | 0.001062 | 0.001062
|  |  | 1584 | 26.4 | 0.0010128 | 9.6421 | 18.8726 | 0.0010128 | 0.0010128
|  |  | 1590 | 26.5 | 0.00096581 | 9.6786 | 15.5915 | 0.00096581 | 0.00096581
|  |  | 1596 | 26.6 | 0.00092103 | 9.7151 | 12.5314 | 0.00092103 | 0.00092103
|  |  | 1602 | 26.7 | 0.00087832 | 9.7516 | 9.7326 | 0.00087832 | 0.00087832
|  |  | 1608 | 26.8 | 0.00083759 | 9.7882 | 7.2317 | 0.00083759 | 0.00083759
|  |  | 1614 | 26.9 | 0.00079875 | 9.8247 | 5.0617 | 0.00079875 | 0.00079875
|  |  | 1620 | 27 | 0.00076171 | 9.8612 | 3.251 | 0.00076171 | 0.00076171
|  |  | 1626 | 27.1 | 0.00072639 | 9.8977 | 1.8235 | 0.00072639 | 0.00072639
|  |  | 1632 | 27.2 | 0.00069271 | 9.9343 | 0.7979 | 0.00069271 | 0.00069271
|  |  | 1638 | 27.3 | 0.00066059 | 9.9708 | 0.18765 | 0.00066059 | 0.00066059
|  |  | 1644 | 27.4 | 0.00062996 | 10.0073 | 0.00080064 | 0.00062996 | 0.00062996
|  |  | 1650 | 27.5 | 0.00060074 | 10.0438 | 0.23979 | 0.00060074 | 0.00060074
|  |  | 1656 | 27.6 | 0.00057289 | 10.0804 | 0.90149 | 0.00057289 | 0.00057289
|  |  | 1662 | 27.7 | 0.00054632 | 10.1169 | 1.9772 | 0.00054632 | 0.00054632
|  |  | 1668 | 27.8 | 0.00052099 | 10.1534 | 3.4528 | 0.00052099 | 0.00052099
|  |  | 1674 | 27.9 | 0.00049683 | 10.1899 | 5.3089 | 0.00049683 | 0.00049683
|  |  | 1680 | 28 | 0.00047379 | 10.2264 | 7.5211 | 0.00047379 | 0.00047379
|  |  | 1686 | 28.1 | 0.00045182 | 10.263 | 10.0603 | 0.00045182 | 0.00045182
|  |  | 1692 | 28.2 | 0.00043087 | 10.2995 | 12.8933 | 0.00043087 | 0.00043087
|  |  | 1698 | 28.3 | 0.00041089 | 10.336 | 15.9827 | 0.00041089 | 0.00041089

## Hydro10Yr
SMALL WATERSHED HYDROGRAPH METHOD |  |  |  | Region: |  | Region 1
BY: H. R. MALCOM; EDITED BY: AJT (CPPJ SEPT 2016) |  |  |  | Return Period (year): |  | 10
REPORT NO. 156 |  |  |  | Duration (hr): |  | 24
" A STUDY OF DETENTION IN URBAN STORMWATER MANAGEMENT"
WATER RESOURCE RESEARCH INSTITUTE
24 Hour Rainfall (inches) | 7.8 | inches |  | ti (min) | ti (hour) | qi (cfs) | ti/Tp | eq 1 | eq 2 | combined
SCS Curve Number | 78 |  |  | 0 | 0 | 0 | 0 | 0 | 313.6952 | 0
Drainage Area (acres) | 60.81 | acre |  | 6 | 0.1 | 0.17632 | 0.031471 | 0.17632 | 301.1201 | 0.17632
Peak Discharge (cfs) | 72.28 | cfs |  | 12 | 0.2 | 0.70354 | 0.062942 | 0.70354 | 289.0491 | 0.70354
Hydrograph Interval | 6 | min |  | 18 | 0.3 | 1.5765 | 0.094414 | 1.5765 | 277.462 | 1.5765
|  |  |  | 24 | 0.4 | 2.7868 | 0.12588 | 2.7868 | 266.3394 | 2.7868
|  |  |  | 30 | 0.5 | 4.3225 | 0.15736 | 4.3225 | 255.6626 | 4.3225
|  |  |  | 36 | 0.6 | 6.1686 | 0.18883 | 6.1686 | 245.4139 | 6.1686
|  |  |  | 42 | 0.7 | 8.3072 | 0.2203 | 8.3072 | 235.576 | 8.3072
|  |  |  | 48 | 0.8 | 10.7173 | 0.25177 | 10.7173 | 226.1325 | 10.7173
|  |  |  | 54 | 0.9 | 13.3756 | 0.28324 | 13.3756 | 217.0675 | 13.3756
S = (1000/CN)-10 | 2.8205 | in |  | 60 | 1 | 16.2559 | 0.31471 | 16.2559 | 208.3659 | 16.2559
Rainfall Excess Q = ((P-.2(S))^2)/(P+.8(S)) | 5.2065 | in |  | 66 | 1.1 | 19.3303 | 0.34618 | 19.3303 | 200.0132 | 19.3303
Runoff Volume V = Q(A) | 316.6043 | acre-in |  | 72 | 1.2 | 22.5686 | 0.37765 | 22.5686 | 191.9952 | 22.5686
Time to Peak Tp = 43.525(V)/Qp | 190.6503 | min |  | 78 | 1.3 | 25.9394 | 0.40913 | 25.9394 | 184.2987 | 25.9394
1.25(Tp) = | 238.3129 | min |  | 84 | 1.4 | 29.4097 | 0.4406 | 29.4097 | 176.9107 | 29.4097
qi (rising) = (Qp/2)(1-cos(180(ti/tp)) |  |  |  | 90 | 1.5 | 32.9457 | 0.47207 | 32.9457 | 169.8189 | 32.9457
Ti = Tp/10 | 19.065 | min |  | 96 | 1.6 | 36.5129 | 0.50354 | 36.5129 | 163.0114 | 36.5129
Runoff Volume V = Q(A) | 1149273.6537 | cfs |  | 102 | 1.7 | 40.0764 | 0.53501 | 40.0764 | 156.4768 | 40.0764
|  |  |  | 108 | 1.8 | 43.6015 | 0.56648 | 43.6015 | 150.2041 | 43.6015
|  |  |  | 114 | 1.9 | 47.0539 | 0.59795 | 47.0539 | 144.1829 | 47.0539
| 0.011831 |  |  | 120 | 2 | 50.3997 | 0.62942 | 50.3997 | 138.403 | 50.3997
|  |  |  | 126 | 2.1 | 53.6064 | 0.6609 | 53.6064 | 132.8548 | 53.6064
|  |  |  | 132 | 2.2 | 56.6426 | 0.69237 | 56.6426 | 127.5291 | 56.6426
|  |  |  | 138 | 2.3 | 59.4788 | 0.72384 | 59.4788 | 122.4168 | 59.4788
|  |  |  | 144 | 2.4 | 62.0873 | 0.75531 | 62.0873 | 117.5095 | 62.0873
|  |  |  | 150 | 2.5 | 64.4426 | 0.78678 | 64.4426 | 112.7989 | 64.4426
|  |  |  | 156 | 2.6 | 66.5217 | 0.81825 | 66.5217 | 108.2771 | 66.5217
|  |  |  | 162 | 2.7 | 68.3044 | 0.84972 | 68.3044 | 103.9366 | 68.3044
|  |  |  | 168 | 2.8 | 69.7733 | 0.88119 | 69.7733 | 99.7701 | 69.7733
|  |  |  | 174 | 2.9 | 70.914 | 0.91267 | 70.914 | 95.7706 | 70.914
|  |  |  | 180 | 3 | 71.7153 | 0.94414 | 71.7153 | 91.9315 | 71.7153
|  |  | 1 | 186 | 3.1 | 72.1696 | 0.97561 | 72.1696 | 88.2462 | 72.1696
|  |  |  | 192 | 3.2 | 72.2723 | 1.0071 | 72.2723 | 84.7087 | 72.2723
|  |  |  | 198 | 3.3 | 72.0224 | 1.0386 | 72.0224 | 81.313 | 72.0224
|  |  |  | 204 | 3.4 | 71.4225 | 1.07 | 71.4225 | 78.0534 | 71.4225
|  |  |  | 210 | 3.5 | 70.4782 | 1.1015 | 70.4782 | 74.9245 | 70.4782
|  |  |  | 216 | 3.6 | 69.1989 | 1.133 | 69.1989 | 71.921 | 69.1989
|  |  |  | 222 | 3.7 | 67.5971 | 1.1644 | 67.5971 | 69.0379 | 67.5971
|  |  |  | 228 | 3.8 | 65.6883 | 1.1959 | 65.6883 | 66.2704 | 65.6883
|  |  |  | 234 | 3.9 | 63.4912 | 1.2274 | 63.4912 | 63.6138 | 63.4912
|  |  |  | 240 | 4 | 61.0637 | 1.2588 | 61.0272 | 61.0637 | 61.0637
|  |  |  | 246 | 4.1 | 58.6158 | 1.2903 | 58.3204 | 58.6158 | 58.6158
|  |  |  | 252 | 4.2 | 56.2661 | 1.3218 | 55.3971 | 56.2661 | 56.2661
|  |  |  | 258 | 4.3 | 54.0106 | 1.3533 | 52.286 | 54.0106 | 54.0106
|  |  |  | 264 | 4.4 | 51.8454 | 1.3847 | 49.0173 | 51.8454 | 51.8454
|  |  |  | 270 | 4.5 | 49.7671 | 1.4162 | 45.623 | 49.7671 | 49.7671
|  |  |  | 276 | 4.6 | 47.7721 | 1.4477 | 42.1361 | 47.7721 | 47.7721
|  |  |  | 282 | 4.7 | 45.8571 | 1.4791 | 38.5907 | 45.8571 | 45.8571
|  |  |  | 288 | 4.8 | 44.0188 | 1.5106 | 35.0214 | 44.0188 | 44.0188
|  |  |  | 294 | 4.9 | 42.2542 | 1.5421 | 31.4631 | 42.2542 | 42.2542
|  |  |  | 300 | 5 | 40.5604 | 1.5736 | 27.9503 | 40.5604 | 40.5604
|  |  |  | 306 | 5.1 | 38.9344 | 1.605 | 24.5175 | 38.9344 | 38.9344
|  |  |  | 312 | 5.2 | 37.3737 | 1.6365 | 21.1981 | 37.3737 | 37.3737
|  |  |  | 318 | 5.3 | 35.8755 | 1.668 | 18.0245 | 35.8755 | 35.8755
|  |  |  | 324 | 5.4 | 34.4373 | 1.6994 | 15.0276 | 34.4373 | 34.4373
|  |  |  | 330 | 5.5 | 33.0568 | 1.7309 | 12.2367 | 33.0568 | 33.0568
|  |  |  | 336 | 5.6 | 31.7317 | 1.7624 | 9.6791 | 31.7317 | 31.7317
|  |  |  | 342 | 5.7 | 30.4597 | 1.7939 | 7.3797 | 30.4597 | 30.4597
|  |  |  | 348 | 5.8 | 29.2386 | 1.8253 | 5.3609 | 29.2386 | 29.2386
|  |  |  | 354 | 5.9 | 28.0665 | 1.8568 | 3.6424 | 28.0665 | 28.0665
|  |  |  | 360 | 6 | 26.9414 | 1.8883 | 2.241 | 26.9414 | 26.9414
|  |  |  | 366 | 6.1 | 25.8614 | 1.9197 | 1.1703 | 25.8614 | 25.8614
|  |  |  | 372 | 6.2 | 24.8247 | 1.9512 | 0.44091 | 24.8247 | 24.8247
|  |  |  | 378 | 6.3 | 23.8296 | 1.9827 | 0.059822 | 23.8296 | 23.8296
|  |  |  | 384 | 6.4 | 22.8743 | 2.0142 | 0.030779 | 22.8743 | 22.8743
|  |  |  | 390 | 6.5 | 21.9574 | 2.0456 | 0.35407 | 21.9574 | 21.9574
|  |  |  | 396 | 6.6 | 21.0772 | 2.0771 | 1.0265 | 21.0772 | 21.0772
|  |  |  | 402 | 6.7 | 20.2322 | 2.1086 | 2.0416 | 20.2322 | 20.2322
|  |  |  | 408 | 6.8 | 19.4212 | 2.14 | 3.3894 | 19.4212 | 19.4212
|  |  |  | 414 | 6.9 | 18.6427 | 2.1715 | 5.0568 | 18.6427 | 18.6427
|  |  |  | 420 | 7 | 17.8953 | 2.203 | 7.0274 | 17.8953 | 17.8953
|  |  |  | 426 | 7.1 | 17.178 | 2.2345 | 9.2821 | 17.178 | 17.178
|  |  |  | 432 | 7.2 | 16.4893 | 2.2659 | 11.7989 | 16.4893 | 16.4893
|  |  |  | 438 | 7.3 | 15.8283 | 2.2974 | 14.5532 | 15.8283 | 15.8283
|  |  |  | 444 | 7.4 | 15.1938 | 2.3289 | 17.5181 | 15.1938 | 15.1938
|  |  |  | 450 | 7.5 | 14.5847 | 2.3603 | 20.6647 | 14.5847 | 14.5847
|  |  |  | 456 | 7.6 | 14.0001 | 2.3918 | 23.9623 | 14.0001 | 14.0001
|  |  |  | 462 | 7.7 | 13.4389 | 2.4233 | 27.3787 | 13.4389 | 13.4389
|  |  |  | 468 | 7.8 | 12.9001 | 2.4548 | 30.8806 | 12.9001 | 12.9001
|  |  |  | 474 | 7.9 | 12.383 | 2.4862 | 34.4338 | 12.383 | 12.383
|  |  |  | 480 | 8 | 11.8866 | 2.5177 | 38.0037 | 11.8866 | 11.8866
|  |  |  | 486 | 8.1 | 11.4101 | 2.5492 | 41.5554 | 11.4101 | 11.4101
|  |  |  | 492 | 8.2 | 10.9527 | 2.5806 | 45.0543 | 10.9527 | 10.9527
|  |  |  | 498 | 8.3 | 10.5137 | 2.6121 | 48.4662 | 10.5137 | 10.5137
|  |  |  | 504 | 8.4 | 10.0922 | 2.6436 | 51.7578 | 10.0922 | 10.0922
|  |  |  | 510 | 8.5 | 9.6876 | 2.6751 | 54.897 | 9.6876 | 9.6876
|  |  |  | 516 | 8.6 | 9.2993 | 2.7065 | 57.8532 | 9.2993 | 9.2993
|  |  |  | 522 | 8.7 | 8.9265 | 2.738 | 60.5975 | 8.9265 | 8.9265
|  |  |  | 528 | 8.8 | 8.5687 | 2.7695 | 63.1032 | 8.5687 | 8.5687
|  |  |  | 534 | 8.9 | 8.2252 | 2.8009 | 65.3458 | 8.2252 | 8.2252
|  |  |  | 540 | 9 | 7.8955 | 2.8324 | 67.3034 | 7.8955 | 7.8955
|  |  |  | 546 | 9.1 | 7.579 | 2.8639 | 68.957 | 7.579 | 7.579
|  |  |  | 552 | 9.2 | 7.2751 | 2.8954 | 70.2903 | 7.2751 | 7.2751
|  |  |  | 558 | 9.3 | 6.9835 | 2.9268 | 71.2905 | 6.9835 | 6.9835
|  |  |  | 564 | 9.4 | 6.7035 | 2.9583 | 71.9476 | 6.7035 | 6.7035
|  |  |  | 570 | 9.5 | 6.4348 | 2.9898 | 72.2554 | 6.4348 | 6.4348
|  |  |  | 576 | 9.6 | 6.1769 | 3.0212 | 72.2108 | 6.1769 | 6.1769
|  |  |  | 582 | 9.7 | 5.9293 | 3.0527 | 71.8142 | 5.9293 | 5.9293
|  |  |  | 588 | 9.8 | 5.6916 | 3.0842 | 71.0695 | 5.6916 | 5.6916
|  |  |  | 594 | 9.9 | 5.4634 | 3.1157 | 69.984 | 5.4634 | 5.4634
|  |  |  | 600 | 10 | 5.2444 | 3.1471 | 68.5683 | 5.2444 | 5.2444
|  |  |  | 606 | 10.1 | 5.0342 | 3.1786 | 66.8362 | 5.0342 | 5.0342
|  |  |  | 612 | 10.2 | 4.8324 | 3.2101 | 64.8045 | 4.8324 | 4.8324
|  |  |  | 618 | 10.3 | 4.6387 | 3.2415 | 62.4932 | 4.6387 | 4.6387
|  |  |  | 624 | 10.4 | 4.4527 | 3.273 | 59.9247 | 4.4527 | 4.4527
|  |  |  | 630 | 10.5 | 4.2742 | 3.3045 | 57.1241 | 4.2742 | 4.2742
|  |  |  | 636 | 10.6 | 4.1029 | 3.336 | 54.1188 | 4.1029 | 4.1029
|  |  |  | 642 | 10.7 | 3.9384 | 3.3674 | 50.9381 | 3.9384 | 3.9384
|  |  |  | 648 | 10.8 | 3.7805 | 3.3989 | 47.613 | 3.7805 | 3.7805
|  |  |  | 654 | 10.9 | 3.629 | 3.4304 | 44.1759 | 3.629 | 3.629
|  |  |  | 660 | 11 | 3.4835 | 3.4618 | 40.6604 | 3.4835 | 3.4835
|  |  |  | 666 | 11.1 | 3.3438 | 3.4933 | 37.1008 | 3.3438 | 3.3438
|  |  |  | 672 | 11.2 | 3.2098 | 3.5248 | 33.5319 | 3.2098 | 3.2098
|  |  |  | 678 | 11.3 | 3.0811 | 3.5562 | 29.9884 | 3.0811 | 3.0811
|  |  |  | 684 | 11.4 | 2.9576 | 3.5877 | 26.5049 | 2.9576 | 2.9576
|  |  |  | 690 | 11.5 | 2.8391 | 3.6192 | 23.1154 | 2.8391 | 2.8391
|  |  |  | 696 | 11.6 | 2.7252 | 3.6507 | 19.853 | 2.7252 | 2.7252
|  |  |  | 702 | 11.7 | 2.616 | 3.6821 | 16.7496 | 2.616 | 2.616
|  |  |  | 708 | 11.8 | 2.5111 | 3.7136 | 13.8353 | 2.5111 | 2.5111
|  |  |  | 714 | 11.9 | 2.4105 | 3.7451 | 11.1386 | 2.4105 | 2.4105
|  |  |  | 720 | 12 | 2.3138 | 3.7765 | 8.686 | 2.3138 | 2.3138
|  |  |  | 726 | 12.1 | 2.2211 | 3.808 | 6.5012 | 2.2211 | 2.2211
|  |  |  | 732 | 12.2 | 2.132 | 3.8395 | 4.6055 | 2.132 | 2.132
|  |  |  | 738 | 12.3 | 2.0466 | 3.871 | 3.0176 | 2.0466 | 2.0466
|  |  |  | 744 | 12.4 | 1.9645 | 3.9024 | 1.7529 | 1.9645 | 1.9645
|  |  |  | 750 | 12.5 | 1.8858 | 3.9339 | 0.8237 | 1.8858 | 1.8858
|  |  |  | 756 | 12.6 | 1.8102 | 3.9654 | 0.23909 | 1.8102 | 1.8102
|  |  |  | 762 | 12.7 | 1.7376 | 3.9968 | 0.0047841 | 1.7376 | 1.7376
|  |  |  | 768 | 12.8 | 1.668 | 4.0283 | 0.12306 | 1.668 | 1.668
|  |  |  | 774 | 12.9 | 1.6011 | 4.0598 | 0.59277 | 1.6011 | 1.6011
|  |  |  | 780 | 13 | 1.5369 | 4.0913 | 1.4093 | 1.5369 | 1.5369
|  |  |  | 786 | 13.1 | 1.4753 | 4.1227 | 2.5648 | 1.4753 | 1.4753
|  |  |  | 792 | 13.2 | 1.4162 | 4.1542 | 4.0478 | 1.4162 | 1.4162
|  |  |  | 798 | 13.3 | 1.3594 | 4.1857 | 5.844 | 1.3594 | 1.3594
|  |  |  | 804 | 13.4 | 1.3049 | 4.2171 | 7.9358 | 1.3049 | 1.3049
|  |  |  | 810 | 13.5 | 1.2526 | 4.2486 | 10.3028 | 1.2526 | 1.2526
|  |  |  | 816 | 13.6 | 1.2024 | 4.2801 | 12.9219 | 1.2024 | 1.2024
|  |  |  | 822 | 13.7 | 1.1542 | 4.3116 | 15.7675 | 1.1542 | 1.1542
|  |  |  | 828 | 13.8 | 1.1079 | 4.343 | 18.8119 | 1.1079 | 1.1079
|  |  |  | 834 | 13.9 | 1.0635 | 4.3745 | 22.0254 | 1.0635 | 1.0635
|  |  |  | 840 | 14 | 1.0209 | 4.406 | 25.3767 | 1.0209 | 1.0209
|  |  |  | 846 | 14.1 | 0.97995 | 4.4374 | 28.8329 | 0.97995 | 0.97995
|  |  |  | 852 | 14.2 | 0.94067 | 4.4689 | 32.3604 | 0.94067 | 0.94067
|  |  |  | 858 | 14.3 | 0.90296 | 4.5004 | 35.9249 | 0.90296 | 0.90296
|  |  |  | 864 | 14.4 | 0.86676 | 4.5319 | 39.4914 | 0.86676 | 0.86676
|  |  |  | 870 | 14.5 | 0.83201 | 4.5633 | 43.0252 | 0.83201 | 0.83201
|  |  |  | 876 | 14.6 | 0.79866 | 4.5948 | 46.4918 | 0.79866 | 0.79866
|  |  |  | 882 | 14.7 | 0.76665 | 4.6263 | 49.8575 | 0.76665 | 0.76665
|  |  |  | 888 | 14.8 | 0.73591 | 4.6577 | 53.0893 | 0.73591 | 0.73591
|  |  |  | 894 | 14.9 | 0.70641 | 4.6892 | 56.1557 | 0.70641 | 0.70641
|  |  |  | 900 | 15 | 0.67809 | 4.7207 | 59.0268 | 0.67809 | 0.67809
|  |  |  | 906 | 15.1 | 0.65091 | 4.7522 | 61.6745 | 0.65091 | 0.65091
|  |  |  | 912 | 15.2 | 0.62482 | 4.7836 | 64.0732 | 0.62482 | 0.62482
|  |  |  | 918 | 15.3 | 0.59977 | 4.8151 | 66.1993 | 0.59977 | 0.59977
|  |  |  | 924 | 15.4 | 0.57573 | 4.8466 | 68.0321 | 0.57573 | 0.57573
|  |  |  | 930 | 15.5 | 0.55265 | 4.878 | 69.5537 | 0.55265 | 0.55265
|  |  |  | 936 | 15.6 | 0.5305 | 4.9095 | 70.7492 | 0.5305 | 0.5305
|  |  |  | 942 | 15.7 | 0.50923 | 4.941 | 71.6071 | 0.50923 | 0.50923
|  |  |  | 948 | 15.8 | 0.48882 | 4.9725 | 72.1189 | 0.48882 | 0.48882
|  |  |  | 954 | 15.9 | 0.46922 | 5.0039 | 72.2797 | 0.46922 | 0.46922
|  |  |  | 960 | 16 | 0.45041 | 5.0354 | 72.0878 | 0.45041 | 0.45041
|  |  |  | 966 | 16.1 | 0.43236 | 5.0669 | 71.5451 | 0.43236 | 0.43236
|  |  |  | 972 | 16.2 | 0.41502 | 5.0983 | 70.657 | 0.41502 | 0.41502
|  |  |  | 978 | 16.3 | 0.39839 | 5.1298 | 69.4321 | 0.39839 | 0.39839
|  |  |  | 984 | 16.4 | 0.38242 | 5.1613 | 67.8824 | 0.38242 | 0.38242
|  |  |  | 990 | 16.5 | 0.36709 | 5.1928 | 66.0229 | 0.36709 | 0.36709
|  |  |  | 996 | 16.6 | 0.35237 | 5.2242 | 63.8719 | 0.35237 | 0.35237
|  |  |  | 1002 | 16.7 | 0.33825 | 5.2557 | 61.4503 | 0.33825 | 0.33825
|  |  |  | 1008 | 16.8 | 0.32469 | 5.2872 | 58.7817 | 0.32469 | 0.32469
|  |  |  | 1014 | 16.9 | 0.31167 | 5.3186 | 55.8922 | 0.31167 | 0.31167
|  |  |  | 1020 | 17 | 0.29918 | 5.3501 | 52.8099 | 0.29918 | 0.29918
|  |  |  | 1026 | 17.1 | 0.28718 | 5.3816 | 49.565 | 0.28718 | 0.28718
|  |  |  | 1032 | 17.2 | 0.27567 | 5.4131 | 46.1891 | 0.27567 | 0.27567
|  |  |  | 1038 | 17.3 | 0.26462 | 5.4445 | 42.7152 | 0.26462 | 0.26462
|  |  |  | 1044 | 17.4 | 0.25401 | 5.476 | 39.1771 | 0.25401 | 0.25401
|  |  |  | 1050 | 17.5 | 0.24383 | 5.5075 | 35.6093 | 0.24383 | 0.24383
|  |  |  | 1056 | 17.6 | 0.23406 | 5.5389 | 32.0468 | 0.23406 | 0.23406
|  |  |  | 1062 | 17.7 | 0.22467 | 5.5704 | 28.5242 | 0.22467 | 0.22467
|  |  |  | 1068 | 17.8 | 0.21567 | 5.6019 | 25.0758 | 0.21567 | 0.21567
|  |  |  | 1074 | 17.9 | 0.20702 | 5.6334 | 21.7355 | 0.20702 | 0.20702
|  |  |  | 1080 | 18 | 0.19872 | 5.6648 | 18.5357 | 0.19872 | 0.19872
|  |  |  | 1086 | 18.1 | 0.19076 | 5.6963 | 15.5077 | 0.19076 | 0.19076
|  |  |  | 1092 | 18.2 | 0.18311 | 5.7278 | 12.6809 | 0.18311 | 0.18311
|  |  |  | 1098 | 18.3 | 0.17577 | 5.7592 | 10.0831 | 0.17577 | 0.17577
|  |  |  | 1104 | 18.4 | 0.16872 | 5.7907 | 7.7396 | 0.16872 | 0.16872
|  |  |  | 1110 | 18.5 | 0.16196 | 5.8222 | 5.6731 | 0.16196 | 0.16196
|  |  |  | 1116 | 18.6 | 0.15547 | 5.8536 | 3.9039 | 0.15547 | 0.15547
|  |  |  | 1122 | 18.7 | 0.14923 | 5.8851 | 2.4493 | 0.14923 | 0.14923
|  |  |  | 1128 | 18.8 | 0.14325 | 5.9166 | 1.3234 | 0.14325 | 0.14325
|  |  |  | 1134 | 18.9 | 0.13751 | 5.9481 | 0.53721 | 0.13751 | 0.13751
|  |  |  | 1140 | 19 | 0.132 | 5.9795 | 0.098418 | 0.132 | 0.132
|  |  |  | 1146 | 19.1 | 0.12671 | 6.011 | 0.011296 | 0.12671 | 0.12671
|  |  |  | 1152 | 19.2 | 0.12163 | 6.0425 | 0.27669 | 0.12163 | 0.12163
|  |  |  | 1158 | 19.3 | 0.11675 | 6.0739 | 0.89203 | 0.11675 | 0.11675
|  |  |  | 1164 | 19.4 | 0.11207 | 6.1054 | 1.8513 | 0.11207 | 0.11207
|  |  |  | 1170 | 19.5 | 0.10758 | 6.1369 | 3.1451 | 0.10758 | 0.10758
|  |  |  | 1176 | 19.6 | 0.10327 | 6.1684 | 4.7609 | 0.10327 | 0.10327
|  |  |  | 1182 | 19.7 | 0.099126 | 6.1998 | 6.6828 | 0.099126 | 0.099126
|  |  |  | 1188 | 19.8 | 0.095153 | 6.2313 | 8.8922 | 0.095153 | 0.095153
|  |  |  | 1194 | 19.9 | 0.091338 | 6.2628 | 11.3675 | 0.091338 | 0.091338
|  |  |  | 1200 | 20 | 0.087677 | 6.2942 | 14.0844 | 0.087677 | 0.087677
|  |  |  | 1206 | 20.1 | 0.084162 | 6.3257 | 17.0166 | 0.084162 | 0.084162
|  |  |  | 1212 | 20.2 | 0.080788 | 6.3572 | 20.1353 | 0.080788 | 0.080788
|  |  |  | 1218 | 20.3 | 0.07755 | 6.3887 | 23.4102 | 0.07755 | 0.07755
|  |  |  | 1224 | 20.4 | 0.074441 | 6.4201 | 26.8094 | 0.074441 | 0.074441
|  |  |  | 1230 | 20.5 | 0.071457 | 6.4516 | 30.2995 | 0.071457 | 0.071457
|  |  |  | 1236 | 20.6 | 0.068592 | 6.4831 | 33.8467 | 0.068592 | 0.068592
|  |  |  | 1242 | 20.7 | 0.065843 | 6.5145 | 37.4162 | 0.065843 | 0.065843
|  |  |  | 1248 | 20.8 | 0.063203 | 6.546 | 40.9733 | 0.063203 | 0.063203
|  |  |  | 1254 | 20.9 | 0.06067 | 6.5775 | 44.4832 | 0.06067 | 0.06067
|  |  |  | 1260 | 21 | 0.058238 | 6.609 | 47.9118 | 0.058238 | 0.058238
|  |  |  | 1266 | 21.1 | 0.055903 | 6.6404 | 51.2254 | 0.055903 | 0.055903
|  |  |  | 1272 | 21.2 | 0.053662 | 6.6719 | 54.3919 | 0.053662 | 0.053662
|  |  |  | 1278 | 21.3 | 0.051511 | 6.7034 | 57.3802 | 0.051511 | 0.051511
|  |  |  | 1284 | 21.4 | 0.049446 | 6.7348 | 60.1614 | 0.049446 | 0.049446
|  |  |  | 1290 | 21.5 | 0.047464 | 6.7663 | 62.7081 | 0.047464 | 0.047464
|  |  |  | 1296 | 21.6 | 0.045561 | 6.7978 | 64.9956 | 0.045561 | 0.045561
|  |  |  | 1302 | 21.7 | 0.043735 | 6.8293 | 67.0015 | 0.043735 | 0.043735
|  |  |  | 1308 | 21.8 | 0.041981 | 6.8607 | 68.7063 | 0.041981 | 0.041981
|  |  |  | 1314 | 21.9 | 0.040299 | 6.8922 | 70.0934 | 0.040299 | 0.040299
|  |  |  | 1320 | 22 | 0.038683 | 6.9237 | 71.1492 | 0.038683 | 0.038683
|  |  |  | 1326 | 22.1 | 0.037132 | 6.9551 | 71.8633 | 0.037132 | 0.037132
|  |  |  | 1332 | 22.2 | 0.035644 | 6.9866 | 72.2289 | 0.035644 | 0.035644
|  |  |  | 1338 | 22.3 | 0.034215 | 7.0181 | 72.2424 | 0.034215 | 0.034215
|  |  |  | 1344 | 22.4 | 0.032843 | 7.0496 | 71.9036 | 0.032843 | 0.032843
|  |  |  | 1350 | 22.5 | 0.031527 | 7.081 | 71.2158 | 0.031527 | 0.031527
|  |  |  | 1356 | 22.6 | 0.030263 | 7.1125 | 70.1858 | 0.030263 | 0.030263
|  |  |  | 1362 | 22.7 | 0.02905 | 7.144 | 68.8236 | 0.02905 | 0.02905
|  |  |  | 1368 | 22.8 | 0.027885 | 7.1754 | 67.1425 | 0.027885 | 0.027885
|  |  |  | 1374 | 22.9 | 0.026768 | 7.2069 | 65.1588 | 0.026768 | 0.026768
|  |  |  | 1380 | 23 | 0.025695 | 7.2384 | 62.8921 | 0.025695 | 0.025695
|  |  |  | 1386 | 23.1 | 0.024665 | 7.2699 | 60.3643 | 0.024665 | 0.024665
|  |  |  | 1392 | 23.2 | 0.023676 | 7.3013 | 57.6001 | 0.023676 | 0.023676
|  |  |  | 1398 | 23.3 | 0.022727 | 7.3328 | 54.6266 | 0.022727 | 0.022727
|  |  |  | 1404 | 23.4 | 0.021816 | 7.3643 | 51.4726 | 0.021816 | 0.021816
|  |  |  | 1410 | 23.5 | 0.020941 | 7.3957 | 48.1691 | 0.020941 | 0.020941
|  |  |  | 1416 | 23.6 | 0.020102 | 7.4272 | 44.7482 | 0.020102 | 0.020102
|  |  |  | 1422 | 23.7 | 0.019296 | 7.4587 | 41.2432 | 0.019296 | 0.019296
|  |  |  | 1428 | 23.8 | 0.018522 | 7.4902 | 37.6885 | 0.018522 | 0.018522
|  |  |  | 1434 | 23.9 | 0.01778 | 7.5216 | 34.1187 | 0.01778 | 0.01778
|  |  |  | 1440 | 24 | 0.017067 | 7.5531 | 30.5686 | 0.017067 | 0.017067
|  |  |  | 1446 | 24.1 | 0.016383 | 7.5846 | 27.0729 | 0.016383 | 0.016383
|  |  |  | 1452 | 24.2 | 0.015726 | 7.616 | 23.6656 | 0.015726 | 0.015726
|  |  |  | 1458 | 24.3 | 0.015096 | 7.6475 | 20.3801 | 0.015096 | 0.015096
|  |  |  | 1464 | 24.4 | 0.014491 | 7.679 | 17.2483 | 0.014491 | 0.014491
|  |  |  | 1470 | 24.5 | 0.01391 | 7.7105 | 14.3009 | 0.01391 | 0.01391
|  |  |  | 1476 | 24.6 | 0.013352 | 7.7419 | 11.5666 | 0.013352 | 0.013352
|  |  |  | 1482 | 24.7 | 0.012817 | 7.7734 | 9.072 | 0.012817 | 0.012817
|  |  |  | 1488 | 24.8 | 0.012303 | 7.8049 | 6.8415 | 0.012303 | 0.012303
|  |  |  | 1494 | 24.9 | 0.01181 | 7.8363 | 4.897 | 0.01181 | 0.01181
|  |  |  | 1500 | 25 | 0.011336 | 7.8678 | 3.2572 | 0.011336 | 0.011336
|  |  |  | 1506 | 25.1 | 0.010882 | 7.8993 | 1.9384 | 0.010882 | 0.010882
|  |  |  | 1512 | 25.2 | 0.010446 | 7.9308 | 0.9532 | 0.010446 | 0.010446
|  |  |  | 1518 | 25.3 | 0.010027 | 7.9622 | 0.31137 | 0.010027 | 0.010027
|  |  |  | 1524 | 25.4 | 0.0096251 | 7.9937 | 0.019135 | 0.0096251 | 0.0096251
|  |  |  | 1530 | 25.5 | 0.0092393 | 8.0252 | 0.079345 | 0.0092393 | 0.0092393
|  |  |  | 1536 | 25.6 | 0.0088689 | 8.0566 | 0.49141 | 0.0088689 | 0.0088689
|  |  |  | 1542 | 25.7 | 0.0085134 | 8.0881 | 1.2513 | 0.0085134 | 0.0085134
|  |  |  | 1548 | 25.8 | 0.0081721 | 8.1196 | 2.3516 | 0.0081721 | 0.0081721
|  |  |  | 1554 | 25.9 | 0.0078445 | 8.151 | 3.7817 | 0.0078445 | 0.0078445
|  |  |  | 1560 | 26 | 0.00753 | 8.1825 | 5.5274 | 0.00753 | 0.00753
|  |  |  | 1566 | 26.1 | 0.0072282 | 8.214 | 7.5718 | 0.0072282 | 0.0072282
|  |  |  | 1572 | 26.2 | 0.0069384 | 8.2455 | 9.895 | 0.0069384 | 0.0069384
|  |  |  | 1578 | 26.3 | 0.0066603 | 8.2769 | 12.4743 | 0.0066603 | 0.0066603
|  |  |  | 1584 | 26.4 | 0.0063933 | 8.3084 | 15.2845 | 0.0063933 | 0.0063933
|  |  |  | 1590 | 26.5 | 0.006137 | 8.3399 | 18.2982 | 0.006137 | 0.006137
|  |  |  | 1596 | 26.6 | 0.005891 | 8.3713 | 21.486 | 0.005891 | 0.005891
|  |  |  | 1602 | 26.7 | 0.0056548 | 8.4028 | 24.8167 | 0.0056548 | 0.0056548
|  |  |  | 1608 | 26.8 | 0.0054282 | 8.4343 | 28.258 | 0.0054282 | 0.0054282
|  |  |  | 1614 | 26.9 | 0.0052106 | 8.4658 | 31.7761 | 0.0052106 | 0.0052106
|  |  |  | 1620 | 27 | 0.0050017 | 8.4972 | 35.3369 | 0.0050017 | 0.0050017
|  |  |  | 1626 | 27.1 | 0.0048012 | 8.5287 | 38.9054 | 0.0048012 | 0.0048012
|  |  |  | 1632 | 27.2 | 0.0046087 | 8.5602 | 42.447 | 0.0046087 | 0.0046087
|  |  |  | 1638 | 27.3 | 0.004424 | 8.5916 | 45.9271 | 0.004424 | 0.004424
|  |  |  | 1644 | 27.4 | 0.0042466 | 8.6231 | 49.3116 | 0.0042466 | 0.0042466
|  |  |  | 1650 | 27.5 | 0.0040764 | 8.6546 | 52.5677 | 0.0040764 | 0.0040764
|  |  |  | 1656 | 27.6 | 0.003913 | 8.6861 | 55.6634 | 0.003913 | 0.003913
|  |  |  | 1662 | 27.7 | 0.0037561 | 8.7175 | 58.5686 | 0.0037561 | 0.0037561
|  |  |  | 1668 | 27.8 | 0.0036055 | 8.749 | 61.255 | 0.0036055 | 0.0036055
|  |  |  | 1674 | 27.9 | 0.003461 | 8.7805 | 63.6964 | 0.003461 | 0.003461
|  |  |  | 1680 | 28 | 0.0033223 | 8.8119 | 65.8688 | 0.0033223 | 0.0033223
|  |  |  | 1686 | 28.1 | 0.0031891 | 8.8434 | 67.7512 | 0.0031891 | 0.0031891
|  |  |  | 1692 | 28.2 | 0.0030612 | 8.8749 | 69.3252 | 0.0030612 | 0.0030612
|  |  |  | 1698 | 28.3 | 0.0029385 | 8.9064 | 70.5753 | 0.0029385 | 0.0029385

## Hydro25Yr
SMALL WATERSHED HYDROGRAPH METHOD |  |  | Region: |  | Region 1
BY: H. R. MALCOM; EDITED BY: AJT (CPPJ SEPT 2016) |  |  | Return Period (year): |  | 25
REPORT NO. 156 |  |  | Duration (hr): |  | 24
" A STUDY OF DETENTION IN URBAN STORMWATER MANAGEMENT"
WATER RESOURCE RESEARCH INSTITUTE
24 Hour Rainfall (inches) | 9.6 | inches | ti (min) | ti (hour) | qi (cfs) | ti/Tp | eq 1 | eq 2 | combined
SCS Curve Number | 78 |  | 0 | 0 | 0 | 0 | 0 | 357.616 | 0
Drainage Area (acres) | 60.81 | acre | 6 | 0.1 | 0.14935 | 0.027125 | 0.14935 | 345.2252 | 0.14935
Peak Discharge (cfs) | 82.4 | cfs | 12 | 0.2 | 0.59633 | 0.054251 | 0.59633 | 333.2636 | 0.59633
Hydrograph Interval | 6 | min | 18 | 0.3 | 1.3377 | 0.081376 | 1.3377 | 321.7166 | 1.3377
|  |  | 24 | 0.4 | 2.3681 | 0.1085 | 2.3681 | 310.5696 | 2.3681
|  |  | 30 | 0.5 | 3.68 | 0.13563 | 3.68 | 299.8088 | 3.68
|  |  | 36 | 0.6 | 5.2639 | 0.16275 | 5.2639 | 289.4209 | 5.2639
|  |  | 42 | 0.7 | 7.1084 | 0.18988 | 7.1084 | 279.3929 | 7.1084
|  |  | 48 | 0.8 | 9.2 | 0.217 | 9.2 | 269.7124 | 9.2
|  |  | 54 | 0.9 | 11.5237 | 0.24413 | 11.5237 | 260.3673 | 11.5237
S = (1000/CN)-10 | 2.8205 | in | 60 | 1 | 14.0625 | 0.27125 | 14.0625 | 251.3459 | 14.0625
Rainfall Excess Q = ((P-.2(S))^2)/(P+.8(S)) | 6.8864 | in | 66 | 1.1 | 16.798 | 0.29838 | 16.798 | 242.6372 | 16.798
Runoff Volume V = Q(A) | 418.7592 | acre-in | 72 | 1.2 | 19.7105 | 0.3255 | 19.7105 | 234.2302 | 19.7105
Time to Peak Tp = 43.525(V)/Qp | 221.1953 | min | 78 | 1.3 | 22.7788 | 0.35263 | 22.7788 | 226.1145 | 22.7788
1.25(Tp) = | 276.4942 | min | 84 | 1.4 | 25.9806 | 0.37975 | 25.9806 | 218.28 | 25.9806
qi (rising) = (Qp/2)(1-cos(180(ti/tp)) |  |  | 90 | 1.5 | 29.2928 | 0.40688 | 29.2928 | 210.7169 | 29.2928
Ti = Tp/10 | 22.1195 | min | 96 | 1.6 | 32.6913 | 0.43401 | 32.6913 | 203.4159 | 32.6913
Runoff Volume V = Q(A) | 1520095.9275 | cfs | 102 | 1.7 | 36.1515 | 0.46113 | 36.1515 | 196.3678 | 36.1515
|  |  | 108 | 1.8 | 39.6483 | 0.48826 | 39.6483 | 189.564 | 39.6483
|  |  | 114 | 1.9 | 43.1563 | 0.51538 | 43.1563 | 182.9959 | 43.1563
| 0.011831 |  | 120 | 2 | 46.6502 | 0.54251 | 46.6502 | 176.6554 | 46.6502
|  |  | 126 | 2.1 | 50.1046 | 0.56963 | 50.1046 | 170.5345 | 50.1046
|  |  | 132 | 2.2 | 53.4943 | 0.59676 | 53.4943 | 164.6258 | 53.4943
|  |  | 138 | 2.3 | 56.795 | 0.62388 | 56.795 | 158.9217 | 56.795
|  |  | 144 | 2.4 | 59.9826 | 0.65101 | 59.9826 | 153.4153 | 59.9826
|  |  | 150 | 2.5 | 63.034 | 0.67813 | 63.034 | 148.0997 | 63.034
|  |  | 156 | 2.6 | 65.9271 | 0.70526 | 65.9271 | 142.9683 | 65.9271
|  |  | 162 | 2.7 | 68.641 | 0.73238 | 68.641 | 138.0147 | 68.641
|  |  | 168 | 2.8 | 71.1558 | 0.75951 | 71.1558 | 133.2327 | 71.1558
|  |  | 174 | 2.9 | 73.4535 | 0.78664 | 73.4535 | 128.6164 | 73.4535
|  |  | 180 | 3 | 75.5174 | 0.81376 | 75.5174 | 124.16 | 75.5174
|  |  | 186 | 3.1 | 77.3324 | 0.84089 | 77.3324 | 119.8581 | 77.3324
|  |  | 192 | 3.2 | 78.8855 | 0.86801 | 78.8855 | 115.7052 | 78.8855
|  |  | 198 | 3.3 | 80.1654 | 0.89514 | 80.1654 | 111.6962 | 80.1654
|  |  | 204 | 3.4 | 81.1627 | 0.92226 | 81.1627 | 107.8261 | 81.1627
|  |  | 210 | 3.5 | 81.8704 | 0.94939 | 81.8704 | 104.0901 | 81.8704
|  |  | 216 | 3.6 | 82.2831 | 0.97651 | 82.2831 | 100.4835 | 82.2831
|  |  | 222 | 3.7 | 82.398 | 1.0036 | 82.398 | 97.0019 | 82.398
|  |  | 228 | 3.8 | 82.2142 | 1.0308 | 82.2142 | 93.6409 | 82.2142
|  |  | 234 | 3.9 | 81.7331 | 1.0579 | 81.7331 | 90.3964 | 81.7331
|  |  | 240 | 4 | 80.958 | 1.085 | 80.958 | 87.2643 | 80.958
|  |  | 246 | 4.1 | 79.8947 | 1.1121 | 79.8947 | 84.2407 | 79.8947
|  |  | 252 | 4.2 | 78.5509 | 1.1393 | 78.5509 | 81.3219 | 78.5509
|  |  | 258 | 4.3 | 76.9363 | 1.1664 | 76.9363 | 78.5043 | 76.9363
|  |  | 264 | 4.4 | 75.0626 | 1.1935 | 75.0626 | 75.7842 | 75.0626
|  |  | 270 | 4.5 | 72.9433 | 1.2206 | 72.9433 | 73.1584 | 72.9433
|  |  | 276 | 4.6 | 70.594 | 1.2478 | 70.594 | 70.6236 | 70.594
|  |  | 282 | 4.7 | 68.1766 | 1.2749 | 68.0315 | 68.1766 | 68.1766
|  |  | 288 | 4.8 | 65.8144 | 1.302 | 65.2745 | 65.8144 | 65.8144
|  |  | 294 | 4.9 | 63.534 | 1.3291 | 62.3429 | 63.534 | 63.534
|  |  | 300 | 5 | 61.3326 | 1.3563 | 59.2581 | 61.3326 | 61.3326
|  |  | 306 | 5.1 | 59.2076 | 1.3834 | 56.0423 | 59.2076 | 59.2076
|  |  | 312 | 5.2 | 57.1561 | 1.4105 | 52.7189 | 57.1561 | 57.1561
|  |  | 318 | 5.3 | 55.1757 | 1.4376 | 49.312 | 55.1757 | 55.1757
|  |  | 324 | 5.4 | 53.264 | 1.4648 | 45.8463 | 53.264 | 53.264
|  |  | 330 | 5.5 | 51.4185 | 1.4919 | 42.3469 | 51.4185 | 51.4185
|  |  | 336 | 5.6 | 49.6369 | 1.519 | 38.8392 | 49.6369 | 49.6369
|  |  | 342 | 5.7 | 47.9171 | 1.5461 | 35.3486 | 47.9171 | 47.9171
|  |  | 348 | 5.8 | 46.2568 | 1.5733 | 31.9004 | 46.2568 | 46.2568
|  |  | 354 | 5.9 | 44.6541 | 1.6004 | 28.5197 | 44.6541 | 44.6541
|  |  | 360 | 6 | 43.1069 | 1.6275 | 25.2309 | 43.1069 | 43.1069
|  |  | 366 | 6.1 | 41.6133 | 1.6546 | 22.0579 | 41.6133 | 41.6133
|  |  | 372 | 6.2 | 40.1715 | 1.6818 | 19.0236 | 40.1715 | 40.1715
|  |  | 378 | 6.3 | 38.7796 | 1.7089 | 16.1501 | 38.7796 | 38.7796
|  |  | 384 | 6.4 | 37.4359 | 1.736 | 13.4583 | 37.4359 | 37.4359
|  |  | 390 | 6.5 | 36.1388 | 1.7631 | 10.9676 | 36.1388 | 36.1388
|  |  | 396 | 6.6 | 34.8867 | 1.7903 | 8.696 | 34.8867 | 34.8867
|  |  | 402 | 6.7 | 33.6779 | 1.8174 | 6.6602 | 33.6779 | 33.6779
|  |  | 408 | 6.8 | 32.511 | 1.8445 | 4.8747 | 32.511 | 32.511
|  |  | 414 | 6.9 | 31.3846 | 1.8716 | 3.3526 | 31.3846 | 31.3846
|  |  | 420 | 7 | 30.2971 | 1.8988 | 2.1049 | 30.2971 | 30.2971
|  |  | 426 | 7.1 | 29.2474 | 1.9259 | 1.1407 | 29.2474 | 29.2474
|  |  | 432 | 7.2 | 28.234 | 1.953 | 0.46687 | 28.234 | 28.234
|  |  | 438 | 7.3 | 27.2557 | 1.9802 | 0.088383 | 27.2557 | 27.2557
|  |  | 444 | 7.4 | 26.3114 | 2.0073 | 0.0079623 | 26.3114 | 26.3114
|  |  | 450 | 7.5 | 25.3997 | 2.0344 | 0.22619 | 25.3997 | 25.3997
|  |  | 456 | 7.6 | 24.5197 | 2.0615 | 0.74148 | 24.5197 | 24.5197
|  |  | 462 | 7.7 | 23.6701 | 2.0887 | 1.5501 | 23.6701 | 23.6701
|  |  | 468 | 7.8 | 22.85 | 2.1158 | 2.6462 | 22.85 | 22.85
|  |  | 474 | 7.9 | 22.0582 | 2.1429 | 4.0218 | 22.0582 | 22.0582
|  |  | 480 | 8 | 21.294 | 2.17 | 5.667 | 21.294 | 21.294
|  |  | 486 | 8.1 | 20.5562 | 2.1972 | 7.5698 | 20.5562 | 20.5562
|  |  | 492 | 8.2 | 19.8439 | 2.2243 | 9.7164 | 19.8439 | 19.8439
|  |  | 498 | 8.3 | 19.1564 | 2.2514 | 12.0912 | 19.1564 | 19.1564
|  |  | 504 | 8.4 | 18.4926 | 2.2785 | 14.6771 | 18.4926 | 18.4926
|  |  | 510 | 8.5 | 17.8519 | 2.3057 | 17.4553 | 17.8519 | 17.8519
|  |  | 516 | 8.6 | 17.2333 | 2.3328 | 20.4057 | 17.2333 | 17.2333
|  |  | 522 | 8.7 | 16.6362 | 2.3599 | 23.5068 | 16.6362 | 16.6362
|  |  | 528 | 8.8 | 16.0598 | 2.387 | 26.7362 | 16.0598 | 16.0598
|  |  | 534 | 8.9 | 15.5034 | 2.4142 | 30.0705 | 15.5034 | 15.5034
|  |  | 540 | 9 | 14.9662 | 2.4413 | 33.4854 | 14.9662 | 14.9662
|  |  | 546 | 9.1 | 14.4476 | 2.4684 | 36.9563 | 14.4476 | 14.4476
|  |  | 552 | 9.2 | 13.9471 | 2.4955 | 40.458 | 13.9471 | 13.9471
|  |  | 558 | 9.3 | 13.4638 | 2.5227 | 43.965 | 13.4638 | 13.4638
|  |  | 564 | 9.4 | 12.9973 | 2.5498 | 47.452 | 12.9973 | 12.9973
|  |  | 570 | 9.5 | 12.547 | 2.5769 | 50.8937 | 12.547 | 12.547
|  |  | 576 | 9.6 | 12.1122 | 2.604 | 54.265 | 12.1122 | 12.1122
|  |  | 582 | 9.7 | 11.6926 | 2.6312 | 57.5417 | 11.6926 | 11.6926
|  |  | 588 | 9.8 | 11.2874 | 2.6583 | 60.6999 | 11.2874 | 11.2874
|  |  | 594 | 9.9 | 10.8963 | 2.6854 | 63.7167 | 10.8963 | 10.8963
|  |  | 600 | 10 | 10.5188 | 2.7125 | 66.5702 | 10.5188 | 10.5188
|  |  | 606 | 10.1 | 10.1543 | 2.7397 | 69.2398 | 10.1543 | 10.1543
|  |  | 612 | 10.2 | 9.8025 | 2.7668 | 71.7061 | 9.8025 | 9.8025
|  |  | 618 | 10.3 | 9.4629 | 2.7939 | 73.9513 | 9.4629 | 9.4629
|  |  | 624 | 10.4 | 9.135 | 2.821 | 75.959 | 9.135 | 9.135
|  |  | 630 | 10.5 | 8.8185 | 2.8482 | 77.7146 | 8.8185 | 8.8185
|  |  | 636 | 10.6 | 8.5129 | 2.8753 | 79.2056 | 8.5129 | 8.5129
|  |  | 642 | 10.7 | 8.218 | 2.9024 | 80.421 | 8.218 | 8.218
|  |  | 648 | 10.8 | 7.9332 | 2.9295 | 81.352 | 7.9332 | 7.9332
|  |  | 654 | 10.9 | 7.6584 | 2.9567 | 81.992 | 7.6584 | 7.6584
|  |  | 660 | 11 | 7.393 | 2.9838 | 82.3361 | 7.393 | 7.393
|  |  | 666 | 11.1 | 7.1369 | 3.0109 | 82.3821 | 7.1369 | 7.1369
|  |  | 672 | 11.2 | 6.8896 | 3.038 | 82.1294 | 6.8896 | 6.8896
|  |  | 678 | 11.3 | 6.6509 | 3.0652 | 81.5801 | 6.6509 | 6.6509
|  |  | 684 | 11.4 | 6.4204 | 3.0923 | 80.7379 | 6.4204 | 6.4204
|  |  | 690 | 11.5 | 6.198 | 3.1194 | 79.6091 | 6.198 | 6.198
|  |  | 696 | 11.6 | 5.9832 | 3.1465 | 78.2019 | 5.9832 | 5.9832
|  |  | 702 | 11.7 | 5.7759 | 3.1737 | 76.5263 | 5.7759 | 5.7759
|  |  | 708 | 11.8 | 5.5758 | 3.2008 | 74.5947 | 5.5758 | 5.5758
|  |  | 714 | 11.9 | 5.3826 | 3.2279 | 72.4209 | 5.3826 | 5.3826
|  |  | 720 | 12 | 5.1961 | 3.255 | 70.0207 | 5.1961 | 5.1961
|  |  | 726 | 12.1 | 5.016 | 3.2822 | 67.4117 | 5.016 | 5.016
|  |  | 732 | 12.2 | 4.8423 | 3.3093 | 64.6125 | 4.8423 | 4.8423
|  |  | 738 | 12.3 | 4.6745 | 3.3364 | 61.6437 | 4.6745 | 4.6745
|  |  | 744 | 12.4 | 4.5125 | 3.3635 | 58.5266 | 4.5125 | 4.5125
|  |  | 750 | 12.5 | 4.3562 | 3.3907 | 55.2839 | 4.3562 | 4.3562
|  |  | 756 | 12.6 | 4.2052 | 3.4178 | 51.939 | 4.2052 | 4.2052
|  |  | 762 | 12.7 | 4.0595 | 3.4449 | 48.5164 | 4.0595 | 4.0595
|  |  | 768 | 12.8 | 3.9189 | 3.472 | 45.0406 | 3.9189 | 3.9189
|  |  | 774 | 12.9 | 3.7831 | 3.4992 | 41.5371 | 3.7831 | 3.7831
|  |  | 780 | 13 | 3.652 | 3.5263 | 38.031 | 3.652 | 3.652
|  |  | 786 | 13.1 | 3.5255 | 3.5534 | 34.548 | 3.5255 | 3.5255
|  |  | 792 | 13.2 | 3.4033 | 3.5805 | 31.1132 | 3.4033 | 3.4033
|  |  | 798 | 13.3 | 3.2854 | 3.6077 | 27.7515 | 3.2854 | 3.2854
|  |  | 804 | 13.4 | 3.1716 | 3.6348 | 24.4873 | 3.1716 | 3.1716
|  |  | 810 | 13.5 | 3.0617 | 3.6619 | 21.3443 | 3.0617 | 3.0617
|  |  | 816 | 13.6 | 2.9556 | 3.689 | 18.3453 | 2.9556 | 2.9556
|  |  | 822 | 13.7 | 2.8532 | 3.7162 | 15.5119 | 2.8532 | 2.8532
|  |  | 828 | 13.8 | 2.7543 | 3.7433 | 12.8648 | 2.7543 | 2.7543
|  |  | 834 | 13.9 | 2.6589 | 3.7704 | 10.4231 | 2.6589 | 2.6589
|  |  | 840 | 14 | 2.5668 | 3.7975 | 8.2046 | 2.5668 | 2.5668
|  |  | 846 | 14.1 | 2.4778 | 3.8247 | 6.2253 | 2.4778 | 2.4778
|  |  | 852 | 14.2 | 2.392 | 3.8518 | 4.4995 | 2.392 | 2.392
|  |  | 858 | 14.3 | 2.3091 | 3.8789 | 3.0399 | 2.3091 | 2.3091
|  |  | 864 | 14.4 | 2.2291 | 3.9061 | 1.8569 | 2.2291 | 2.2291
|  |  | 870 | 14.5 | 2.1519 | 3.9332 | 0.95915 | 2.1519 | 2.1519
|  |  | 876 | 14.6 | 2.0773 | 3.9603 | 0.35315 | 2.0773 | 2.0773
|  |  | 882 | 14.7 | 2.0053 | 3.9874 | 0.043303 | 2.0053 | 2.0053
|  |  | 888 | 14.8 | 1.9358 | 4.0146 | 0.031846 | 1.9358 | 1.9358
|  |  | 894 | 14.9 | 1.8688 | 4.0417 | 0.31886 | 1.8688 | 1.8688
|  |  | 900 | 15 | 1.804 | 4.0688 | 0.90228 | 1.804 | 1.804
|  |  | 906 | 15.1 | 1.7415 | 4.0959 | 1.7779 | 1.7415 | 1.7415
|  |  | 912 | 15.2 | 1.6812 | 4.1231 | 2.9393 | 1.6812 | 1.6812
|  |  | 918 | 15.3 | 1.6229 | 4.1502 | 4.378 | 1.6229 | 1.6229
|  |  | 924 | 15.4 | 1.5667 | 4.1773 | 6.0838 | 1.5667 | 1.5667
|  |  | 930 | 15.5 | 1.5124 | 4.2044 | 8.0442 | 1.5124 | 1.5124
|  |  | 936 | 15.6 | 1.46 | 4.2316 | 10.2449 | 1.46 | 1.46
|  |  | 942 | 15.7 | 1.4094 | 4.2587 | 12.6701 | 1.4094 | 1.4094
|  |  | 948 | 15.8 | 1.3606 | 4.2858 | 15.3021 | 1.3606 | 1.3606
|  |  | 954 | 15.9 | 1.3134 | 4.3129 | 18.1219 | 1.3134 | 1.3134
|  |  | 960 | 16 | 1.2679 | 4.3401 | 21.109 | 1.2679 | 1.2679
|  |  | 966 | 16.1 | 1.224 | 4.3672 | 24.2417 | 1.224 | 1.224
|  |  | 972 | 16.2 | 1.1816 | 4.3943 | 27.4974 | 1.1816 | 1.1816
|  |  | 978 | 16.3 | 1.1407 | 4.4214 | 30.8525 | 1.1407 | 1.1407
|  |  | 984 | 16.4 | 1.1011 | 4.4486 | 34.2826 | 1.1011 | 1.1011
|  |  | 990 | 16.5 | 1.063 | 4.4757 | 37.7628 | 1.063 | 1.063
|  |  | 996 | 16.6 | 1.0261 | 4.5028 | 41.2679 | 1.0261 | 1.0261
|  |  | 1002 | 16.7 | 0.99059 | 4.5299 | 44.7726 | 0.99059 | 0.99059
|  |  | 1008 | 16.8 | 0.95627 | 4.5571 | 48.2514 | 0.95627 | 0.95627
|  |  | 1014 | 16.9 | 0.92314 | 4.5842 | 51.679 | 0.92314 | 0.92314
|  |  | 1020 | 17 | 0.89115 | 4.6113 | 55.0307 | 0.89115 | 0.89115
|  |  | 1026 | 17.1 | 0.86027 | 4.6384 | 58.282 | 0.86027 | 0.86027
|  |  | 1032 | 17.2 | 0.83047 | 4.6656 | 61.4096 | 0.83047 | 0.83047
|  |  | 1038 | 17.3 | 0.80169 | 4.6927 | 64.3906 | 0.80169 | 0.80169
|  |  | 1044 | 17.4 | 0.77391 | 4.7198 | 67.2035 | 0.77391 | 0.77391
|  |  | 1050 | 17.5 | 0.7471 | 4.7469 | 69.8278 | 0.7471 | 0.7471
|  |  | 1056 | 17.6 | 0.72121 | 4.7741 | 72.2446 | 0.72121 | 0.72121
|  |  | 1062 | 17.7 | 0.69622 | 4.8012 | 74.4363 | 0.69622 | 0.69622
|  |  | 1068 | 17.8 | 0.6721 | 4.8283 | 76.3871 | 0.6721 | 0.6721
|  |  | 1074 | 17.9 | 0.64881 | 4.8554 | 78.0827 | 0.64881 | 0.64881
|  |  | 1080 | 18 | 0.62633 | 4.8826 | 79.511 | 0.62633 | 0.62633
|  |  | 1086 | 18.1 | 0.60463 | 4.9097 | 80.6614 | 0.60463 | 0.60463
|  |  | 1092 | 18.2 | 0.58368 | 4.9368 | 81.5258 | 0.58368 | 0.58368
|  |  | 1098 | 18.3 | 0.56346 | 4.9639 | 82.0978 | 0.56346 | 0.56346
|  |  | 1104 | 18.4 | 0.54394 | 4.9911 | 82.3733 | 0.54394 | 0.54394
|  |  | 1110 | 18.5 | 0.52509 | 5.0182 | 82.3502 | 0.52509 | 0.52509
|  |  | 1116 | 18.6 | 0.5069 | 5.0453 | 82.0289 | 0.5069 | 0.5069
|  |  | 1122 | 18.7 | 0.48933 | 5.0724 | 81.4115 | 0.48933 | 0.48933
|  |  | 1128 | 18.8 | 0.47238 | 5.0996 | 80.5026 | 0.47238 | 0.47238
|  |  | 1134 | 18.9 | 0.45601 | 5.1267 | 79.3087 | 0.45601 | 0.45601
|  |  | 1140 | 19 | 0.44021 | 5.1538 | 77.8385 | 0.44021 | 0.44021
|  |  | 1146 | 19.1 | 0.42496 | 5.1809 | 76.1027 | 0.42496 | 0.42496
|  |  | 1152 | 19.2 | 0.41023 | 5.2081 | 74.1138 | 0.41023 | 0.41023
|  |  | 1158 | 19.3 | 0.39602 | 5.2352 | 71.8863 | 0.39602 | 0.39602
|  |  | 1164 | 19.4 | 0.3823 | 5.2623 | 69.4364 | 0.3823 | 0.3823
|  |  | 1170 | 19.5 | 0.36905 | 5.2894 | 66.7817 | 0.36905 | 0.36905
|  |  | 1176 | 19.6 | 0.35627 | 5.3166 | 63.9415 | 0.35627 | 0.35627
|  |  | 1182 | 19.7 | 0.34392 | 5.3437 | 60.9365 | 0.34392 | 0.34392
|  |  | 1188 | 19.8 | 0.33201 | 5.3708 | 57.7884 | 0.33201 | 0.33201
|  |  | 1194 | 19.9 | 0.3205 | 5.3979 | 54.52 | 0.3205 | 0.3205
|  |  | 1200 | 20 | 0.3094 | 5.4251 | 51.155 | 0.3094 | 0.3094
|  |  | 1206 | 20.1 | 0.29868 | 5.4522 | 47.7179 | 0.29868 | 0.29868
|  |  | 1212 | 20.2 | 0.28833 | 5.4793 | 44.2335 | 0.28833 | 0.28833
|  |  | 1218 | 20.3 | 0.27834 | 5.5064 | 40.7271 | 0.27834 | 0.27834
|  |  | 1224 | 20.4 | 0.26869 | 5.5336 | 37.2241 | 0.26869 | 0.26869
|  |  | 1230 | 20.5 | 0.25938 | 5.5607 | 33.75 | 0.25938 | 0.25938
|  |  | 1236 | 20.6 | 0.2504 | 5.5878 | 30.3298 | 0.2504 | 0.2504
|  |  | 1242 | 20.7 | 0.24172 | 5.6149 | 26.9885 | 0.24172 | 0.24172
|  |  | 1248 | 20.8 | 0.23335 | 5.6421 | 23.7502 | 0.23335 | 0.23335
|  |  | 1254 | 20.9 | 0.22526 | 5.6692 | 20.6385 | 0.22526 | 0.22526
|  |  | 1260 | 21 | 0.21746 | 5.6963 | 17.6758 | 0.21746 | 0.21746
|  |  | 1266 | 21.1 | 0.20992 | 5.7234 | 14.8836 | 0.20992 | 0.20992
|  |  | 1272 | 21.2 | 0.20265 | 5.7506 | 12.2823 | 0.20265 | 0.20265
|  |  | 1278 | 21.3 | 0.19563 | 5.7777 | 9.8906 | 0.19563 | 0.19563
|  |  | 1284 | 21.4 | 0.18885 | 5.8048 | 7.7259 | 0.18885 | 0.18885
|  |  | 1290 | 21.5 | 0.1823 | 5.8319 | 5.8039 | 0.1823 | 0.1823
|  |  | 1296 | 21.6 | 0.17599 | 5.8591 | 4.1386 | 0.17599 | 0.17599
|  |  | 1302 | 21.7 | 0.16989 | 5.8862 | 2.7419 | 0.16989 | 0.16989
|  |  | 1308 | 21.8 | 0.164 | 5.9133 | 1.6241 | 0.164 | 0.164
|  |  | 1314 | 21.9 | 0.15832 | 5.9405 | 0.79317 | 0.15832 | 0.15832
|  |  | 1320 | 22 | 0.15284 | 5.9676 | 0.25522 | 0.15284 | 0.15284
|  |  | 1326 | 22.1 | 0.14754 | 5.9947 | 0.014131 | 0.14754 | 0.14754
|  |  | 1332 | 22.2 | 0.14243 | 6.0218 | 0.071643 | 0.14243 | 0.14243
|  |  | 1338 | 22.3 | 0.13749 | 6.049 | 0.42734 | 0.13749 | 0.13749
|  |  | 1344 | 22.4 | 0.13273 | 6.0761 | 1.0786 | 0.13273 | 0.13273
|  |  | 1350 | 22.5 | 0.12813 | 6.1032 | 2.0208 | 0.12813 | 0.12813
|  |  | 1356 | 22.6 | 0.12369 | 6.1303 | 3.2471 | 0.12369 | 0.12369
|  |  | 1362 | 22.7 | 0.11941 | 6.1575 | 4.7485 | 0.11941 | 0.11941
|  |  | 1368 | 22.8 | 0.11527 | 6.1846 | 6.5142 | 0.11527 | 0.11527
|  |  | 1374 | 22.9 | 0.11127 | 6.2117 | 8.5314 | 0.11127 | 0.11127
|  |  | 1380 | 23 | 0.10742 | 6.2388 | 10.7854 | 0.10742 | 0.10742
|  |  | 1386 | 23.1 | 0.1037 | 6.266 | 13.2599 | 0.1037 | 0.1037
|  |  | 1392 | 23.2 | 0.1001 | 6.2931 | 15.937 | 0.1001 | 0.1001
|  |  | 1398 | 23.3 | 0.096636 | 6.3202 | 18.7973 | 0.096636 | 0.096636
|  |  | 1404 | 23.4 | 0.093287 | 6.3473 | 21.82 | 0.093287 | 0.093287
|  |  | 1410 | 23.5 | 0.090055 | 6.3745 | 24.9832 | 0.090055 | 0.090055
|  |  | 1416 | 23.6 | 0.086935 | 6.4016 | 28.2639 | 0.086935 | 0.086935
|  |  | 1422 | 23.7 | 0.083923 | 6.4287 | 31.6385 | 0.083923 | 0.083923
|  |  | 1428 | 23.8 | 0.081015 | 6.4558 | 35.0824 | 0.081015 | 0.081015
|  |  | 1434 | 23.9 | 0.078208 | 6.483 | 38.5706 | 0.078208 | 0.078208
|  |  | 1440 | 24 | 0.075498 | 6.5101 | 42.0779 | 0.075498 | 0.075498
|  |  | 1446 | 24.1 | 0.072882 | 6.5372 | 45.5788 | 0.072882 | 0.072882
|  |  | 1452 | 24.2 | 0.070357 | 6.5643 | 49.048 | 0.070357 | 0.070357
|  |  | 1458 | 24.3 | 0.067919 | 6.5915 | 52.4603 | 0.067919 | 0.067919
|  |  | 1464 | 24.4 | 0.065566 | 6.6186 | 55.7909 | 0.065566 | 0.065566
|  |  | 1470 | 24.5 | 0.063294 | 6.6457 | 59.0158 | 0.063294 | 0.063294
|  |  | 1476 | 24.6 | 0.061101 | 6.6728 | 62.1115 | 0.061101 | 0.061101
|  |  | 1482 | 24.7 | 0.058984 | 6.7 | 65.0556 | 0.058984 | 0.058984
|  |  | 1488 | 24.8 | 0.05694 | 6.7271 | 67.8267 | 0.05694 | 0.05694
|  |  | 1494 | 24.9 | 0.054967 | 6.7542 | 70.4048 | 0.054967 | 0.054967
|  |  | 1500 | 25 | 0.053063 | 6.7813 | 72.7711 | 0.053063 | 0.053063
|  |  | 1506 | 25.1 | 0.051224 | 6.8085 | 74.9086 | 0.051224 | 0.051224
|  |  | 1512 | 25.2 | 0.049449 | 6.8356 | 76.8016 | 0.049449 | 0.049449
|  |  | 1518 | 25.3 | 0.047736 | 6.8627 | 78.4365 | 0.047736 | 0.047736
|  |  | 1524 | 25.4 | 0.046082 | 6.8898 | 79.8015 | 0.046082 | 0.046082
|  |  | 1530 | 25.5 | 0.044485 | 6.917 | 80.8866 | 0.044485 | 0.044485
|  |  | 1536 | 25.6 | 0.042944 | 6.9441 | 81.684 | 0.042944 | 0.042944
|  |  | 1542 | 25.7 | 0.041456 | 6.9712 | 82.1878 | 0.041456 | 0.041456
|  |  | 1548 | 25.8 | 0.04002 | 6.9983 | 82.3945 | 0.04002 | 0.04002
|  |  | 1554 | 25.9 | 0.038633 | 7.0255 | 82.3025 | 0.038633 | 0.038633
|  |  | 1560 | 26 | 0.037295 | 7.0526 | 81.9125 | 0.037295 | 0.037295
|  |  | 1566 | 26.1 | 0.036002 | 7.0797 | 81.2273 | 0.036002 | 0.036002
|  |  | 1572 | 26.2 | 0.034755 | 7.1068 | 80.252 | 0.034755 | 0.034755
|  |  | 1578 | 26.3 | 0.033551 | 7.134 | 78.9935 | 0.033551 | 0.033551
|  |  | 1584 | 26.4 | 0.032388 | 7.1611 | 77.461 | 0.032388 | 0.032388
|  |  | 1590 | 26.5 | 0.031266 | 7.1882 | 75.6656 | 0.031266 | 0.031266
|  |  | 1596 | 26.6 | 0.030183 | 7.2153 | 73.6203 | 0.030183 | 0.030183
|  |  | 1602 | 26.7 | 0.029137 | 7.2425 | 71.34 | 0.029137 | 0.029137
|  |  | 1608 | 26.8 | 0.028127 | 7.2696 | 68.8411 | 0.028127 | 0.028127
|  |  | 1614 | 26.9 | 0.027153 | 7.2967 | 66.1418 | 0.027153 | 0.027153
|  |  | 1620 | 27 | 0.026212 | 7.3238 | 63.2617 | 0.026212 | 0.026212
|  |  | 1626 | 27.1 | 0.025304 | 7.351 | 60.2217 | 0.025304 | 0.025304
|  |  | 1632 | 27.2 | 0.024427 | 7.3781 | 57.0438 | 0.024427 | 0.024427
|  |  | 1638 | 27.3 | 0.023581 | 7.4052 | 53.7509 | 0.023581 | 0.023581
|  |  | 1644 | 27.4 | 0.022764 | 7.4323 | 50.3671 | 0.022764 | 0.022764
|  |  | 1650 | 27.5 | 0.021975 | 7.4595 | 46.9168 | 0.021975 | 0.021975
|  |  | 1656 | 27.6 | 0.021214 | 7.4866 | 43.4251 | 0.021214 | 0.021214
|  |  | 1662 | 27.7 | 0.020479 | 7.5137 | 39.9172 | 0.020479 | 0.020479
|  |  | 1668 | 27.8 | 0.019769 | 7.5408 | 36.4187 | 0.019769 | 0.019769
|  |  | 1674 | 27.9 | 0.019084 | 7.568 | 32.9548 | 0.019084 | 0.019084
|  |  | 1680 | 28 | 0.018423 | 7.5951 | 29.5507 | 0.018423 | 0.018423
|  |  | 1686 | 28.1 | 0.017784 | 7.6222 | 26.231 | 0.017784 | 0.017784
|  |  | 1692 | 28.2 | 0.017168 | 7.6493 | 23.0199 | 0.017168 | 0.017168
|  |  | 1698 | 28.3 | 0.016573 | 7.6765 | 19.9406 | 0.016573 | 0.016573

## Hydro100Yr
SMALL WATERSHED HYDROGRAPH METHOD |  |  | Region: |  | Region 1
BY: H. R. MALCOM; EDITED BY: AJT (CPPJ SEPT 2016) |  |  | Return Period (year): |  | 100
REPORT NO. 156 |  |  | Duration (hr): |  | 24
" A STUDY OF DETENTION IN URBAN STORMWATER MANAGEMENT"
WATER RESOURCE RESEARCH INSTITUTE
24 Hour Rainfall (inches) | 12.6 | inches | ti (min) | ti (hour) | qi (cfs) | ti/Tp | eq 1 | eq 2 | combined
SCS Curve Number | 78 |  | 0 | 0 | 0 | 0 | 0 | 487.5122 | 0
Drainage Area (acres) | 60.81 | acre | 6 | 0.1 | 0.18873 | 0.026115 | 0.18873 | 471.2392 | 0.18873
Peak Discharge (cfs) | 112.33 | cfs | 12 | 0.2 | 0.75364 | 0.05223 | 0.75364 | 455.5094 | 0.75364
Hydrograph Interval | 6 | min | 18 | 0.3 | 1.6909 | 0.078345 | 1.6909 | 440.3046 | 1.6909
|  |  | 24 | 0.4 | 2.9943 | 0.10446 | 2.9943 | 425.6074 | 2.9943
|  |  | 30 | 0.5 | 4.655 | 0.13058 | 4.655 | 411.4007 | 4.655
|  |  | 36 | 0.6 | 6.6619 | 0.15669 | 6.6619 | 397.6683 | 6.6619
|  |  | 42 | 0.7 | 9.0015 | 0.18281 | 9.0015 | 384.3943 | 9.0015
|  |  | 48 | 0.8 | 11.658 | 0.20892 | 11.658 | 371.5633 | 11.658
|  |  | 54 | 0.9 | 14.6136 | 0.23504 | 14.6136 | 359.1606 | 14.6136
S = (1000/CN)-10 | 2.8205 | in | 60 | 1 | 17.8485 | 0.26115 | 17.8485 | 347.172 | 17.8485
Rainfall Excess Q = ((P-.2(S))^2)/(P+.8(S)) | 9.7509 | in | 66 | 1.1 | 21.3409 | 0.28727 | 21.3409 | 335.5835 | 21.3409
Runoff Volume V = Q(A) | 592.95 | acre-in | 72 | 1.2 | 25.0673 | 0.31338 | 25.0673 | 324.3818 | 25.0673
Time to Peak Tp = 43.525(V)/Qp | 229.753 | min | 78 | 1.3 | 29.0027 | 0.3395 | 29.0027 | 313.554 | 29.0027
1.25(Tp) = | 287.1912 | min | 84 | 1.4 | 33.1206 | 0.36561 | 33.1206 | 303.0877 | 33.1206
qi (rising) = (Qp/2)(1-cos(180(ti/tp)) |  |  | 90 | 1.5 | 37.3934 | 0.39173 | 37.3934 | 292.9707 | 37.3934
Ti = Tp/10 | 22.9753 | min | 96 | 1.6 | 41.7924 | 0.41784 | 41.7924 | 283.1914 | 41.7924
Runoff Volume V = Q(A) | 2152408.5131 | cfs | 102 | 1.7 | 46.2879 | 0.44396 | 46.2879 | 273.7386 | 46.2879
|  |  | 108 | 1.8 | 50.8499 | 0.47007 | 50.8499 | 264.6013 | 50.8499
|  |  | 114 | 1.9 | 55.4475 | 0.49619 | 55.4475 | 255.769 | 55.4475
| 0.011831 |  | 120 | 2 | 60.05 | 0.5223 | 60.05 | 247.2315 | 60.05
|  |  | 126 | 2.1 | 64.6263 | 0.54842 | 64.6263 | 238.979 | 64.6263
|  |  | 132 | 2.2 | 69.1458 | 0.57453 | 69.1458 | 231.0019 | 69.1458
|  |  | 138 | 2.3 | 73.5781 | 0.60065 | 73.5781 | 223.2912 | 73.5781
|  |  | 144 | 2.4 | 77.8933 | 0.62676 | 77.8933 | 215.8378 | 77.8933
|  |  | 150 | 2.5 | 82.0625 | 0.65288 | 82.0625 | 208.6332 | 82.0625
|  |  | 156 | 2.6 | 86.0577 | 0.67899 | 86.0577 | 201.6691 | 86.0577
|  |  | 162 | 2.7 | 89.852 | 0.70511 | 89.852 | 194.9374 | 89.852
|  |  | 168 | 2.8 | 93.4199 | 0.73122 | 93.4199 | 188.4305 | 93.4199
|  |  | 174 | 2.9 | 96.7374 | 0.75734 | 96.7374 | 182.1407 | 96.7374
|  |  | 180 | 3 | 99.7823 | 0.78345 | 99.7823 | 176.0609 | 99.7823
|  |  | 186 | 3.1 | 102.534 | 0.80957 | 102.534 | 170.1841 | 102.534
|  |  | 192 | 3.2 | 104.9741 | 0.83568 | 104.9741 | 164.5034 | 104.9741
|  |  | 198 | 3.3 | 107.0862 | 0.8618 | 107.0862 | 159.0123 | 107.0862
|  |  | 204 | 3.4 | 108.8561 | 0.88791 | 108.8561 | 153.7045 | 108.8561
|  |  | 210 | 3.5 | 110.2719 | 0.91403 | 110.2719 | 148.5739 | 110.2719
|  |  | 216 | 3.6 | 111.324 | 0.94014 | 111.324 | 143.6145 | 111.324
|  |  | 222 | 3.7 | 112.0055 | 0.96626 | 112.0055 | 138.8207 | 112.0055
|  |  | 228 | 3.8 | 112.3117 | 0.99237 | 112.3117 | 134.1869 | 112.3117
|  |  | 234 | 3.9 | 112.2405 | 1.0185 | 112.2405 | 129.7078 | 112.2405
|  |  | 240 | 4 | 111.7925 | 1.0446 | 111.7925 | 125.3782 | 111.7925
|  |  | 246 | 4.1 | 110.9707 | 1.0707 | 110.9707 | 121.1931 | 110.9707
|  |  | 252 | 4.2 | 109.7806 | 1.0968 | 109.7806 | 117.1477 | 109.7806
|  |  | 258 | 4.3 | 108.2301 | 1.1229 | 108.2301 | 113.2374 | 108.2301
|  |  | 264 | 4.4 | 106.3297 | 1.1491 | 106.3297 | 109.4576 | 106.3297
|  |  | 270 | 4.5 | 104.0923 | 1.1752 | 104.0923 | 105.8039 | 104.0923
|  |  | 276 | 4.6 | 101.5327 | 1.2013 | 101.5327 | 102.2722 | 101.5327
|  |  | 282 | 4.7 | 98.6682 | 1.2274 | 98.6682 | 98.8584 | 98.6682
|  |  | 288 | 4.8 | 95.5585 | 1.2535 | 95.5181 | 95.5585 | 95.5585
|  |  | 294 | 4.9 | 92.3688 | 1.2796 | 92.1035 | 92.3688 | 92.3688
|  |  | 300 | 5 | 89.2856 | 1.3058 | 88.4474 | 89.2856 | 89.2856
|  |  | 306 | 5.1 | 86.3052 | 1.3319 | 84.5744 | 86.3052 | 86.3052
|  |  | 312 | 5.2 | 83.4244 | 1.358 | 80.5104 | 83.4244 | 83.4244
|  |  | 318 | 5.3 | 80.6397 | 1.3841 | 76.2828 | 80.6397 | 80.6397
|  |  | 324 | 5.4 | 77.948 | 1.4102 | 71.92 | 77.948 | 77.948
|  |  | 330 | 5.5 | 75.3461 | 1.4363 | 67.4513 | 75.3461 | 75.3461
|  |  | 336 | 5.6 | 72.8311 | 1.4624 | 62.9068 | 72.8311 | 72.8311
|  |  | 342 | 5.7 | 70.4 | 1.4886 | 58.317 | 70.4 | 70.4
|  |  | 348 | 5.8 | 68.0501 | 1.5147 | 53.7127 | 68.0501 | 68.0501
|  |  | 354 | 5.9 | 65.7786 | 1.5408 | 49.1249 | 65.7786 | 65.7786
|  |  | 360 | 6 | 63.5829 | 1.5669 | 44.5844 | 63.5829 | 63.5829
|  |  | 366 | 6.1 | 61.4605 | 1.593 | 40.1217 | 61.4605 | 61.4605
|  |  | 372 | 6.2 | 59.409 | 1.6191 | 35.7669 | 59.409 | 59.409
|  |  | 378 | 6.3 | 57.4259 | 1.6452 | 31.5491 | 57.4259 | 57.4259
|  |  | 384 | 6.4 | 55.5091 | 1.6714 | 27.4968 | 55.5091 | 55.5091
|  |  | 390 | 6.5 | 53.6562 | 1.6975 | 23.6371 | 53.6562 | 53.6562
|  |  | 396 | 6.6 | 51.8652 | 1.7236 | 19.996 | 51.8652 | 51.8652
|  |  | 402 | 6.7 | 50.1339 | 1.7497 | 16.598 | 50.1339 | 50.1339
|  |  | 408 | 6.8 | 48.4605 | 1.7758 | 13.4659 | 48.4605 | 48.4605
|  |  | 414 | 6.9 | 46.8429 | 1.8019 | 10.6208 | 46.8429 | 46.8429
|  |  | 420 | 7 | 45.2793 | 1.8281 | 8.0817 | 45.2793 | 45.2793
|  |  | 426 | 7.1 | 43.7679 | 1.8542 | 5.8658 | 43.7679 | 43.7679
|  |  | 432 | 7.2 | 42.3069 | 1.8803 | 3.9879 | 42.3069 | 42.3069
|  |  | 438 | 7.3 | 40.8947 | 1.9064 | 2.4607 | 40.8947 | 40.8947
|  |  | 444 | 7.4 | 39.5297 | 1.9325 | 1.2943 | 39.5297 | 39.5297
|  |  | 450 | 7.5 | 38.2102 | 1.9586 | 0.49677 | 38.2102 | 38.2102
|  |  | 456 | 7.6 | 36.9347 | 1.9847 | 0.073313 | 36.9347 | 36.9347
|  |  | 462 | 7.7 | 35.7019 | 2.0109 | 0.026813 | 35.7019 | 35.7019
|  |  | 468 | 7.8 | 34.5102 | 2.037 | 0.35759 | 34.5102 | 34.5102
|  |  | 474 | 7.9 | 33.3582 | 2.0631 | 1.0634 | 33.3582 | 33.3582
|  |  | 480 | 8 | 32.2447 | 2.0892 | 2.1395 | 32.2447 | 32.2447
|  |  | 486 | 8.1 | 31.1684 | 2.1153 | 3.5787 | 31.1684 | 31.1684
|  |  | 492 | 8.2 | 30.128 | 2.1414 | 5.3713 | 30.128 | 30.128
|  |  | 498 | 8.3 | 29.1224 | 2.1675 | 7.5053 | 29.1224 | 29.1224
|  |  | 504 | 8.4 | 28.1503 | 2.1937 | 9.9663 | 28.1503 | 28.1503
|  |  | 510 | 8.5 | 27.2106 | 2.2198 | 12.7377 | 27.2106 | 27.2106
|  |  | 516 | 8.6 | 26.3023 | 2.2459 | 15.801 | 26.3023 | 26.3023
|  |  | 522 | 8.7 | 25.4244 | 2.272 | 19.1356 | 25.4244 | 25.4244
|  |  | 528 | 8.8 | 24.5757 | 2.2981 | 22.719 | 24.5757 | 24.5757
|  |  | 534 | 8.9 | 23.7554 | 2.3242 | 26.5272 | 23.7554 | 23.7554
|  |  | 540 | 9 | 22.9624 | 2.3504 | 30.5345 | 22.9624 | 22.9624
|  |  | 546 | 9.1 | 22.196 | 2.3765 | 34.7141 | 22.196 | 22.196
|  |  | 552 | 9.2 | 21.4551 | 2.4026 | 39.0379 | 21.4551 | 21.4551
|  |  | 558 | 9.3 | 20.7389 | 2.4287 | 43.4768 | 20.7389 | 20.7389
|  |  | 564 | 9.4 | 20.0466 | 2.4548 | 48.0009 | 20.0466 | 20.0466
|  |  | 570 | 9.5 | 19.3775 | 2.4809 | 52.5799 | 19.3775 | 19.3775
|  |  | 576 | 9.6 | 18.7307 | 2.507 | 57.183 | 18.7307 | 18.7307
|  |  | 582 | 9.7 | 18.1054 | 2.5332 | 61.7793 | 18.1054 | 18.1054
|  |  | 588 | 9.8 | 17.5011 | 2.5593 | 66.3378 | 17.5011 | 17.5011
|  |  | 594 | 9.9 | 16.9169 | 2.5854 | 70.8279 | 16.9169 | 16.9169
|  |  | 600 | 10 | 16.3522 | 2.6115 | 75.2196 | 16.3522 | 16.3522
|  |  | 606 | 10.1 | 15.8064 | 2.6376 | 79.4831 | 15.8064 | 15.8064
|  |  | 612 | 10.2 | 15.2788 | 2.6637 | 83.59 | 15.2788 | 15.2788
|  |  | 618 | 10.3 | 14.7688 | 2.6898 | 87.5125 | 14.7688 | 14.7688
|  |  | 624 | 10.4 | 14.2758 | 2.716 | 91.2244 | 14.2758 | 14.2758
|  |  | 630 | 10.5 | 13.7993 | 2.7421 | 94.7007 | 13.7993 | 13.7993
|  |  | 636 | 10.6 | 13.3387 | 2.7682 | 97.918 | 13.3387 | 13.3387
|  |  | 642 | 10.7 | 12.8934 | 2.7943 | 100.8547 | 12.8934 | 12.8934
|  |  | 648 | 10.8 | 12.4631 | 2.8204 | 103.491 | 12.4631 | 12.4631
|  |  | 654 | 10.9 | 12.047 | 2.8465 | 105.8094 | 12.047 | 12.047
|  |  | 660 | 11 | 11.6449 | 2.8727 | 107.794 | 11.6449 | 11.6449
|  |  | 666 | 11.1 | 11.2562 | 2.8988 | 109.4317 | 11.2562 | 11.2562
|  |  | 672 | 11.2 | 10.8805 | 2.9249 | 110.7115 | 10.8805 | 10.8805
|  |  | 678 | 11.3 | 10.5173 | 2.951 | 111.6246 | 10.5173 | 10.5173
|  |  | 684 | 11.4 | 10.1662 | 2.9771 | 112.1651 | 10.1662 | 10.1662
|  |  | 690 | 11.5 | 9.8269 | 3.0032 | 112.3292 | 9.8269 | 9.8269
|  |  | 696 | 11.6 | 9.4989 | 3.0293 | 112.1159 | 9.4989 | 9.4989
|  |  | 702 | 11.7 | 9.1818 | 3.0555 | 111.5265 | 9.1818 | 9.1818
|  |  | 708 | 11.8 | 8.8753 | 3.0816 | 110.5651 | 8.8753 | 8.8753
|  |  | 714 | 11.9 | 8.5791 | 3.1077 | 109.2381 | 8.5791 | 8.5791
|  |  | 720 | 12 | 8.2927 | 3.1338 | 107.5544 | 8.2927 | 8.2927
|  |  | 726 | 12.1 | 8.0159 | 3.1599 | 105.5254 | 8.0159 | 8.0159
|  |  | 732 | 12.2 | 7.7483 | 3.186 | 103.1646 | 7.7483 | 7.7483
|  |  | 738 | 12.3 | 7.4897 | 3.2121 | 100.488 | 7.4897 | 7.4897
|  |  | 744 | 12.4 | 7.2397 | 3.2383 | 97.5136 | 7.2397 | 7.2397
|  |  | 750 | 12.5 | 6.998 | 3.2644 | 94.2612 | 6.998 | 6.998
|  |  | 756 | 12.6 | 6.7644 | 3.2905 | 90.7528 | 6.7644 | 6.7644
|  |  | 762 | 12.7 | 6.5386 | 3.3166 | 87.012 | 6.5386 | 6.5386
|  |  | 768 | 12.8 | 6.3204 | 3.3427 | 83.0639 | 6.3204 | 6.3204
|  |  | 774 | 12.9 | 6.1094 | 3.3688 | 78.935 | 6.1094 | 6.1094
|  |  | 780 | 13 | 5.9055 | 3.395 | 74.653 | 5.9055 | 5.9055
|  |  | 786 | 13.1 | 5.7083 | 3.4211 | 70.2469 | 5.7083 | 5.7083
|  |  | 792 | 13.2 | 5.5178 | 3.4472 | 65.7461 | 5.5178 | 5.5178
|  |  | 798 | 13.3 | 5.3336 | 3.4733 | 61.1809 | 5.3336 | 5.3336
|  |  | 804 | 13.4 | 5.1556 | 3.4994 | 56.582 | 5.1556 | 5.1556
|  |  | 810 | 13.5 | 4.9835 | 3.5255 | 51.9802 | 4.9835 | 4.9835
|  |  | 816 | 13.6 | 4.8171 | 3.5516 | 47.4067 | 4.8171 | 4.8171
|  |  | 822 | 13.7 | 4.6564 | 3.5778 | 42.8919 | 4.6564 | 4.6564
|  |  | 828 | 13.8 | 4.5009 | 3.6039 | 38.4664 | 4.5009 | 4.5009
|  |  | 834 | 13.9 | 4.3507 | 3.63 | 34.1598 | 4.3507 | 4.3507
|  |  | 840 | 14 | 4.2055 | 3.6561 | 30.0011 | 4.2055 | 4.2055
|  |  | 846 | 14.1 | 4.0651 | 3.6822 | 26.0183 | 4.0651 | 4.0651
|  |  | 852 | 14.2 | 3.9294 | 3.7083 | 22.238 | 3.9294 | 3.9294
|  |  | 858 | 14.3 | 3.7982 | 3.7344 | 18.6857 | 3.7982 | 3.7982
|  |  | 864 | 14.4 | 3.6714 | 3.7606 | 15.3853 | 3.6714 | 3.6714
|  |  | 870 | 14.5 | 3.5489 | 3.7867 | 12.359 | 3.5489 | 3.5489
|  |  | 876 | 14.6 | 3.4304 | 3.8128 | 9.6271 | 3.4304 | 3.4304
|  |  | 882 | 14.7 | 3.3159 | 3.8389 | 7.2079 | 3.3159 | 3.3159
|  |  | 888 | 14.8 | 3.2052 | 3.865 | 5.1177 | 3.2052 | 3.2052
|  |  | 894 | 14.9 | 3.0983 | 3.8911 | 3.3706 | 3.0983 | 3.0983
|  |  | 900 | 15 | 2.9948 | 3.9173 | 1.9783 | 2.9948 | 2.9948
|  |  | 906 | 15.1 | 2.8949 | 3.9434 | 0.95015 | 2.8949 | 2.8949
|  |  | 912 | 15.2 | 2.7982 | 3.9695 | 0.29306 | 2.7982 | 2.7982
|  |  | 918 | 15.3 | 2.7048 | 3.9956 | 0.011457 | 2.7048 | 2.7048
|  |  | 924 | 15.4 | 2.6145 | 4.0217 | 0.10723 | 2.6145 | 2.6145
|  |  | 930 | 15.5 | 2.5273 | 4.0478 | 0.57973 | 2.5273 | 2.5273
|  |  | 936 | 15.6 | 2.4429 | 4.0739 | 1.4258 | 2.4429 | 2.4429
|  |  | 942 | 15.7 | 2.3614 | 4.1001 | 2.6397 | 2.3614 | 2.3614
|  |  | 948 | 15.8 | 2.2825 | 4.1262 | 4.2134 | 2.2825 | 2.2825
|  |  | 954 | 15.9 | 2.2064 | 4.1523 | 6.1361 | 2.2064 | 2.2064
|  |  | 960 | 16 | 2.1327 | 4.1784 | 8.3951 | 2.1327 | 2.1327
|  |  | 966 | 16.1 | 2.0615 | 4.2045 | 10.9752 | 2.0615 | 2.0615
|  |  | 972 | 16.2 | 1.9927 | 4.2306 | 13.8589 | 1.9927 | 1.9927
|  |  | 978 | 16.3 | 1.9262 | 4.2567 | 17.0269 | 1.9262 | 1.9262
|  |  | 984 | 16.4 | 1.8619 | 4.2829 | 20.458 | 1.8619 | 1.8619
|  |  | 990 | 16.5 | 1.7997 | 4.309 | 24.129 | 1.7997 | 1.7997
|  |  | 996 | 16.6 | 1.7397 | 4.3351 | 28.0153 | 1.7397 | 1.7397
|  |  | 1002 | 16.7 | 1.6816 | 4.3612 | 32.0908 | 1.6816 | 1.6816
|  |  | 1008 | 16.8 | 1.6255 | 4.3873 | 36.3281 | 1.6255 | 1.6255
|  |  | 1014 | 16.9 | 1.5712 | 4.4134 | 40.6987 | 1.5712 | 1.5712
|  |  | 1020 | 17 | 1.5188 | 4.4396 | 45.1732 | 1.5188 | 1.5188
|  |  | 1026 | 17.1 | 1.4681 | 4.4657 | 49.7217 | 1.4681 | 1.4681
|  |  | 1032 | 17.2 | 1.4191 | 4.4918 | 54.3134 | 1.4191 | 1.4191
|  |  | 1038 | 17.3 | 1.3717 | 4.5179 | 58.9175 | 1.3717 | 1.3717
|  |  | 1044 | 17.4 | 1.3259 | 4.544 | 63.5032 | 1.3259 | 1.3259
|  |  | 1050 | 17.5 | 1.2817 | 4.5701 | 68.0395 | 1.2817 | 1.2817
|  |  | 1056 | 17.6 | 1.2389 | 4.5962 | 72.4961 | 1.2389 | 1.2389
|  |  | 1062 | 17.7 | 1.1975 | 4.6224 | 76.8428 | 1.1975 | 1.1975
|  |  | 1068 | 17.8 | 1.1575 | 4.6485 | 81.0507 | 1.1575 | 1.1575
|  |  | 1074 | 17.9 | 1.1189 | 4.6746 | 85.0912 | 1.1189 | 1.1189
|  |  | 1080 | 18 | 1.0816 | 4.7007 | 88.9374 | 1.0816 | 1.0816
|  |  | 1086 | 18.1 | 1.0455 | 4.7268 | 92.5634 | 1.0455 | 1.0455
|  |  | 1092 | 18.2 | 1.0106 | 4.7529 | 95.9447 | 1.0106 | 1.0106
|  |  | 1098 | 18.3 | 0.97683 | 4.779 | 99.0587 | 0.97683 | 0.97683
|  |  | 1104 | 18.4 | 0.94422 | 4.8052 | 101.8844 | 0.94422 | 0.94422
|  |  | 1110 | 18.5 | 0.9127 | 4.8313 | 104.4029 | 0.9127 | 0.9127
|  |  | 1116 | 18.6 | 0.88224 | 4.8574 | 106.5972 | 0.88224 | 0.88224
|  |  | 1122 | 18.7 | 0.85279 | 4.8835 | 108.4526 | 0.85279 | 0.85279
|  |  | 1128 | 18.8 | 0.82432 | 4.9096 | 109.9565 | 0.82432 | 0.82432
|  |  | 1134 | 18.9 | 0.79681 | 4.9357 | 111.099 | 0.79681 | 0.79681
|  |  | 1140 | 19 | 0.77021 | 4.9619 | 111.8723 | 0.77021 | 0.77021
|  |  | 1146 | 19.1 | 0.7445 | 4.988 | 112.2712 | 0.7445 | 0.7445
|  |  | 1152 | 19.2 | 0.71965 | 5.0141 | 112.2931 | 0.71965 | 0.71965
|  |  | 1158 | 19.3 | 0.69563 | 5.0402 | 111.9378 | 0.69563 | 0.69563
|  |  | 1164 | 19.4 | 0.67241 | 5.0663 | 111.2076 | 0.67241 | 0.67241
|  |  | 1170 | 19.5 | 0.64996 | 5.0924 | 110.1075 | 0.64996 | 0.64996
|  |  | 1176 | 19.6 | 0.62827 | 5.1185 | 108.6449 | 0.62827 | 0.62827
|  |  | 1182 | 19.7 | 0.6073 | 5.1447 | 106.8297 | 0.6073 | 0.6073
|  |  | 1188 | 19.8 | 0.58703 | 5.1708 | 104.6739 | 0.58703 | 0.58703
|  |  | 1194 | 19.9 | 0.56743 | 5.1969 | 102.1922 | 0.56743 | 0.56743
|  |  | 1200 | 20 | 0.54849 | 5.223 | 99.4011 | 0.54849 | 0.54849
|  |  | 1206 | 20.1 | 0.53018 | 5.2491 | 96.3194 | 0.53018 | 0.53018
|  |  | 1212 | 20.2 | 0.51248 | 5.2752 | 92.9679 | 0.51248 | 0.51248
|  |  | 1218 | 20.3 | 0.49538 | 5.3013 | 89.3691 | 0.49538 | 0.49538
|  |  | 1224 | 20.4 | 0.47884 | 5.3275 | 85.5471 | 0.47884 | 0.47884
|  |  | 1230 | 20.5 | 0.46286 | 5.3536 | 81.5277 | 0.46286 | 0.46286
|  |  | 1236 | 20.6 | 0.44741 | 5.3797 | 77.3378 | 0.44741 | 0.44741
|  |  | 1242 | 20.7 | 0.43247 | 5.4058 | 73.0056 | 0.43247 | 0.43247
|  |  | 1248 | 20.8 | 0.41804 | 5.4319 | 68.5603 | 0.41804 | 0.41804
|  |  | 1254 | 20.9 | 0.40408 | 5.458 | 64.0316 | 0.40408 | 0.40408
|  |  | 1260 | 21 | 0.3906 | 5.4842 | 59.4501 | 0.3906 | 0.3906
|  |  | 1266 | 21.1 | 0.37756 | 5.5103 | 54.8465 | 0.37756 | 0.37756
|  |  | 1272 | 21.2 | 0.36496 | 5.5364 | 50.2518 | 0.36496 | 0.36496
|  |  | 1278 | 21.3 | 0.35277 | 5.5625 | 45.6968 | 0.35277 | 0.35277
|  |  | 1284 | 21.4 | 0.341 | 5.5886 | 41.2121 | 0.341 | 0.341
|  |  | 1290 | 21.5 | 0.32962 | 5.6147 | 36.828 | 0.32962 | 0.32962
|  |  | 1296 | 21.6 | 0.31861 | 5.6408 | 32.5738 | 0.31861 | 0.31861
|  |  | 1302 | 21.7 | 0.30798 | 5.667 | 28.4781 | 0.30798 | 0.30798
|  |  | 1308 | 21.8 | 0.2977 | 5.6931 | 24.5685 | 0.2977 | 0.2977
|  |  | 1314 | 21.9 | 0.28776 | 5.7192 | 20.8713 | 0.28776 | 0.28776
|  |  | 1320 | 22 | 0.27815 | 5.7453 | 17.4112 | 0.27815 | 0.27815
|  |  | 1326 | 22.1 | 0.26887 | 5.7714 | 14.2116 | 0.26887 | 0.26887
|  |  | 1332 | 22.2 | 0.2599 | 5.7975 | 11.2939 | 0.2599 | 0.2599
|  |  | 1338 | 22.3 | 0.25122 | 5.8236 | 8.6778 | 0.25122 | 0.25122
|  |  | 1344 | 22.4 | 0.24283 | 5.8498 | 6.3808 | 0.24283 | 0.24283
|  |  | 1350 | 22.5 | 0.23473 | 5.8759 | 4.4184 | 0.23473 | 0.23473
|  |  | 1356 | 22.6 | 0.22689 | 5.902 | 2.8037 | 0.22689 | 0.22689
|  |  | 1362 | 22.7 | 0.21932 | 5.9281 | 1.5477 | 0.21932 | 0.21932
|  |  | 1368 | 22.8 | 0.212 | 5.9542 | 0.65867 | 0.212 | 0.212
|  |  | 1374 | 22.9 | 0.20492 | 5.9803 | 0.1427 | 0.20492 | 0.20492
|  |  | 1380 | 23 | 0.19808 | 6.0065 | 0.0032166 | 0.19808 | 0.19808
|  |  | 1386 | 23.1 | 0.19147 | 6.0326 | 0.24117 | 0.19147 | 0.19147
|  |  | 1392 | 23.2 | 0.18508 | 6.0587 | 0.85495 | 0.18508 | 0.18508
|  |  | 1398 | 23.3 | 0.1789 | 6.0848 | 1.8404 | 0.1789 | 0.1789
|  |  | 1404 | 23.4 | 0.17293 | 6.1109 | 3.191 | 0.17293 | 0.17293
|  |  | 1410 | 23.5 | 0.16716 | 6.137 | 4.8976 | 0.16716 | 0.16716
|  |  | 1416 | 23.6 | 0.16158 | 6.1631 | 6.9487 | 0.16158 | 0.16158
|  |  | 1422 | 23.7 | 0.15618 | 6.1893 | 9.3306 | 0.15618 | 0.15618
|  |  | 1428 | 23.8 | 0.15097 | 6.2154 | 12.0272 | 0.15097 | 0.15097
|  |  | 1434 | 23.9 | 0.14593 | 6.2415 | 15.0204 | 0.14593 | 0.14593
|  |  | 1440 | 24 | 0.14106 | 6.2676 | 18.2902 | 0.14106 | 0.14106
|  |  | 1446 | 24.1 | 0.13635 | 6.2937 | 21.8145 | 0.13635 | 0.13635
|  |  | 1452 | 24.2 | 0.1318 | 6.3198 | 25.5696 | 0.1318 | 0.1318
|  |  | 1458 | 24.3 | 0.1274 | 6.3459 | 29.5304 | 0.1274 | 0.1274
|  |  | 1464 | 24.4 | 0.12315 | 6.3721 | 33.6701 | 0.12315 | 0.12315
|  |  | 1470 | 24.5 | 0.11904 | 6.3982 | 37.961 | 0.11904 | 0.11904
|  |  | 1476 | 24.6 | 0.11506 | 6.4243 | 42.3743 | 0.11506 | 0.11506
|  |  | 1482 | 24.7 | 0.11122 | 6.4504 | 46.8802 | 0.11122 | 0.11122
|  |  | 1488 | 24.8 | 0.10751 | 6.4765 | 51.4486 | 0.10751 | 0.10751
|  |  | 1494 | 24.9 | 0.10392 | 6.5026 | 56.0486 | 0.10392 | 0.10392
|  |  | 1500 | 25 | 0.10045 | 6.5288 | 60.6494 | 0.10045 | 0.10045
|  |  | 1506 | 25.1 | 0.0971 | 6.5549 | 65.2201 | 0.0971 | 0.0971
|  |  | 1512 | 25.2 | 0.093859 | 6.581 | 69.7299 | 0.093859 | 0.093859
|  |  | 1518 | 25.3 | 0.090726 | 6.6071 | 74.1486 | 0.090726 | 0.090726
|  |  | 1524 | 25.4 | 0.087698 | 6.6332 | 78.4464 | 0.087698 | 0.087698
|  |  | 1530 | 25.5 | 0.08477 | 6.6593 | 82.5944 | 0.08477 | 0.08477
|  |  | 1536 | 25.6 | 0.081941 | 6.6854 | 86.5649 | 0.081941 | 0.081941
|  |  | 1542 | 25.7 | 0.079206 | 6.7116 | 90.331 | 0.079206 | 0.079206
|  |  | 1548 | 25.8 | 0.076562 | 6.7377 | 93.8676 | 0.076562 | 0.076562
|  |  | 1554 | 25.9 | 0.074006 | 6.7638 | 97.1507 | 0.074006 | 0.074006
|  |  | 1560 | 26 | 0.071536 | 6.7899 | 100.1585 | 0.071536 | 0.071536
|  |  | 1566 | 26.1 | 0.069148 | 6.816 | 102.8705 | 0.069148 | 0.069148
|  |  | 1572 | 26.2 | 0.06684 | 6.8421 | 105.2687 | 0.06684 | 0.06684
|  |  | 1578 | 26.3 | 0.064609 | 6.8682 | 107.3369 | 0.064609 | 0.064609
|  |  | 1584 | 26.4 | 0.062452 | 6.8944 | 109.0612 | 0.062452 | 0.062452
|  |  | 1590 | 26.5 | 0.060367 | 6.9205 | 110.43 | 0.060367 | 0.060367
|  |  | 1596 | 26.6 | 0.058352 | 6.9466 | 111.4341 | 0.058352 | 0.058352
|  |  | 1602 | 26.7 | 0.056405 | 6.9727 | 112.0668 | 0.056405 | 0.056405
|  |  | 1608 | 26.8 | 0.054522 | 6.9988 | 112.3238 | 0.054522 | 0.054522
|  |  | 1614 | 26.9 | 0.052702 | 7.0249 | 112.2034 | 0.052702 | 0.052702
|  |  | 1620 | 27 | 0.050943 | 7.0511 | 111.7064 | 0.050943 | 0.050943
|  |  | 1626 | 27.1 | 0.049242 | 7.0772 | 110.8361 | 0.049242 | 0.049242
|  |  | 1632 | 27.2 | 0.047599 | 7.1033 | 109.5985 | 0.047599 | 0.047599
|  |  | 1638 | 27.3 | 0.04601 | 7.1294 | 108.0017 | 0.04601 | 0.04601
|  |  | 1644 | 27.4 | 0.044474 | 7.1555 | 106.0565 | 0.044474 | 0.044474
|  |  | 1650 | 27.5 | 0.042989 | 7.1816 | 103.7761 | 0.042989 | 0.042989
|  |  | 1656 | 27.6 | 0.041555 | 7.2077 | 101.1757 | 0.041555 | 0.041555
|  |  | 1662 | 27.7 | 0.040167 | 7.2339 | 98.2728 | 0.040167 | 0.040167
|  |  | 1668 | 27.8 | 0.038827 | 7.26 | 95.087 | 0.038827 | 0.038827
|  |  | 1674 | 27.9 | 0.037531 | 7.2861 | 91.6395 | 0.037531 | 0.037531
|  |  | 1680 | 28 | 0.036278 | 7.3122 | 87.9537 | 0.036278 | 0.036278
|  |  | 1686 | 28.1 | 0.035067 | 7.3383 | 84.0542 | 0.035067 | 0.035067
|  |  | 1692 | 28.2 | 0.033896 | 7.3644 | 79.9673 | 0.033896 | 0.033896
|  |  | 1698 | 28.3 | 0.032765 | 7.3905 | 75.7204 | 0.032765 | 0.032765

## HydoFlow Output
2Year |  | 5Year |  | 10Year |  | 25Year |  | 100Year |  | Storm | Volume (cuft)
Time (min) | Q (cfs) | Time (min) | Q (cfs) | Time (min) | Q (cfs) | Time (min) | Q (cfs) | Time (min) | Q (cfs) | 2Year | 561291.7745 | Each shaded area for each storm event needs to be copied into one single csv for each storm event.
0 | 0 | 0 | 0 | 0 | 0 | 0 | 0 | 0 | 0 | 5Year | 888235.8631
6 | 0.3045 | 6 | 0.21293 | 6 | 0.17632 | 6 | 0.14935 | 6 | 0.18873 | 10Year | 1149273.6537
12 | 1.2111 | 12 | 0.84891 | 12 | 0.70354 | 12 | 0.59633 | 12 | 0.75364 | 25Year | 1520095.9275
18 | 2.6993 | 18 | 1.8996 | 18 | 1.5765 | 18 | 1.3377 | 18 | 1.6909 | 100Year | 2152408.5131
24 | 4.7354 | 24 | 3.3512 | 24 | 2.7868 | 24 | 2.3681 | 24 | 2.9943
30 | 7.2732 | 30 | 5.1846 | 30 | 4.3225 | 30 | 3.68 | 30 | 4.655
36 | 10.2554 | 36 | 7.3758 | 36 | 6.1686 | 36 | 5.2639 | 36 | 6.6619
42 | 13.6144 | 42 | 9.8959 | 42 | 8.3072 | 42 | 7.1084 | 42 | 9.0015
48 | 17.2742 | 48 | 12.7119 | 48 | 10.7173 | 48 | 9.2 | 48 | 11.658
54 | 21.152 | 54 | 15.7867 | 54 | 13.3756 | 54 | 11.5237 | 54 | 14.6136
60 | 25.1598 | 60 | 19.08 | 60 | 16.2559 | 60 | 14.0625 | 60 | 17.8485
66 | 29.2071 | 66 | 22.5484 | 66 | 19.3303 | 66 | 16.798 | 66 | 21.3409
72 | 33.2021 | 72 | 26.1465 | 72 | 22.5686 | 72 | 19.7105 | 72 | 25.0673
78 | 37.0544 | 78 | 29.8269 | 78 | 25.9394 | 78 | 22.7788 | 78 | 29.0027
84 | 40.6769 | 84 | 33.5414 | 84 | 29.4097 | 84 | 25.9806 | 84 | 33.1206
90 | 43.9874 | 90 | 37.241 | 90 | 32.9457 | 90 | 29.2928 | 90 | 37.3934
96 | 46.9111 | 96 | 40.8773 | 96 | 36.5129 | 96 | 32.6913 | 96 | 41.7924
102 | 49.3818 | 102 | 44.4023 | 102 | 40.0764 | 102 | 36.1515 | 102 | 46.2879
108 | 51.3435 | 108 | 47.7699 | 108 | 43.6015 | 108 | 39.6483 | 108 | 50.8499
114 | 52.7518 | 114 | 50.9358 | 114 | 47.0539 | 114 | 43.1563 | 114 | 55.4475
120 | 53.5749 | 120 | 53.8583 | 120 | 50.3997 | 120 | 46.6502 | 120 | 60.05
126 | 53.794 | 126 | 56.4991 | 126 | 53.6064 | 126 | 50.1046 | 126 | 64.6263
132 | 53.4043 | 132 | 58.8236 | 132 | 56.6426 | 132 | 53.4943 | 132 | 69.1458
138 | 52.4145 | 138 | 60.801 | 138 | 59.4788 | 138 | 56.795 | 138 | 73.5781
144 | 50.8471 | 144 | 62.4056 | 144 | 62.0873 | 144 | 59.9826 | 144 | 77.8933
150 | 48.7376 | 150 | 63.6161 | 150 | 64.4426 | 150 | 63.034 | 150 | 82.0625
156 | 46.1337 | 156 | 64.4167 | 156 | 66.5217 | 156 | 65.9271 | 156 | 86.0577
162 | 43.3637 | 162 | 64.7969 | 162 | 68.3044 | 162 | 68.641 | 162 | 89.852
168 | 40.7424 | 168 | 64.7517 | 168 | 69.7733 | 168 | 71.1558 | 168 | 93.4199
174 | 38.2796 | 174 | 64.2817 | 174 | 70.914 | 174 | 73.4535 | 174 | 96.7374
180 | 35.9656 | 180 | 63.393 | 180 | 71.7153 | 180 | 75.5174 | 180 | 99.7823
186 | 33.7915 | 186 | 62.0973 | 186 | 72.1696 | 186 | 77.3324 | 186 | 102.534
192 | 31.7489 | 192 | 60.4117 | 192 | 72.2723 | 192 | 78.8855 | 192 | 104.9741
198 | 29.8297 | 198 | 58.3582 | 198 | 72.0224 | 198 | 80.1654 | 198 | 107.0862
204 | 28.0265 | 204 | 55.9639 | 204 | 71.4225 | 204 | 81.1627 | 204 | 108.8561
210 | 26.3324 | 210 | 53.4018 | 210 | 70.4782 | 210 | 81.8704 | 210 | 110.2719
216 | 24.7406 | 216 | 50.9256 | 216 | 69.1989 | 216 | 82.2831 | 216 | 111.324
222 | 23.2451 | 222 | 48.5641 | 222 | 67.5971 | 222 | 82.398 | 222 | 112.0055
228 | 21.84 | 228 | 46.3122 | 228 | 65.6883 | 228 | 82.2142 | 228 | 112.3117
234 | 20.5198 | 234 | 44.1647 | 234 | 63.4912 | 234 | 81.7331 | 234 | 112.2405
240 | 19.2794 | 240 | 42.1167 | 240 | 61.0637 | 240 | 80.958 | 240 | 111.7925
246 | 18.114 | 246 | 40.1638 | 246 | 58.6158 | 246 | 79.8947 | 246 | 110.9707
252 | 17.019 | 252 | 38.3014 | 252 | 56.2661 | 252 | 78.5509 | 252 | 109.7806
258 | 15.9902 | 258 | 36.5253 | 258 | 54.0106 | 258 | 76.9363 | 258 | 108.2301
264 | 15.0236 | 264 | 34.8316 | 264 | 51.8454 | 264 | 75.0626 | 264 | 106.3297
270 | 14.1155 | 270 | 33.2165 | 270 | 49.7671 | 270 | 72.9433 | 270 | 104.0923
276 | 13.2622 | 276 | 31.6762 | 276 | 47.7721 | 276 | 70.594 | 276 | 101.5327
282 | 12.4605 | 282 | 30.2074 | 282 | 45.8571 | 282 | 68.1766 | 282 | 98.6682
288 | 11.7073 | 288 | 28.8066 | 288 | 44.0188 | 288 | 65.8144 | 288 | 95.5585
294 | 10.9996 | 294 | 27.4709 | 294 | 42.2542 | 294 | 63.534 | 294 | 92.3688
300 | 10.3347 | 300 | 26.197 | 300 | 40.5604 | 300 | 61.3326 | 300 | 89.2856
306 | 9.71 | 306 | 24.9823 | 306 | 38.9344 | 306 | 59.2076 | 306 | 86.3052
312 | 9.123 | 312 | 23.8238 | 312 | 37.3737 | 312 | 57.1561 | 312 | 83.4244
318 | 8.5716 | 318 | 22.7191 | 318 | 35.8755 | 318 | 55.1757 | 318 | 80.6397
324 | 8.0534 | 324 | 21.6656 | 324 | 34.4373 | 324 | 53.264 | 324 | 77.948
330 | 7.5666 | 330 | 20.661 | 330 | 33.0568 | 330 | 51.4185 | 330 | 75.3461
336 | 7.1092 | 336 | 19.7029 | 336 | 31.7317 | 336 | 49.6369 | 336 | 72.8311
342 | 6.6795 | 342 | 18.7893 | 342 | 30.4597 | 342 | 47.9171 | 342 | 70.4
348 | 6.2757 | 348 | 17.918 | 348 | 29.2386 | 348 | 46.2568 | 348 | 68.0501
354 | 5.8963 | 354 | 17.0871 | 354 | 28.0665 | 354 | 44.6541 | 354 | 65.7786
360 | 5.5399 | 360 | 16.2948 | 360 | 26.9414 | 360 | 43.1069 | 360 | 63.5829
366 | 5.205 | 366 | 15.5392 | 366 | 25.8614 | 366 | 41.6133 | 366 | 61.4605
372 | 4.8904 | 372 | 14.8186 | 372 | 24.8247 | 372 | 40.1715 | 372 | 59.409
378 | 4.5948 | 378 | 14.1315 | 378 | 23.8296 | 378 | 38.7796 | 378 | 57.4259
384 | 4.317 | 384 | 13.4762 | 384 | 22.8743 | 384 | 37.4359 | 384 | 55.5091
390 | 4.0561 | 390 | 12.8513 | 390 | 21.9574 | 390 | 36.1388 | 390 | 53.6562
396 | 3.8109 | 396 | 12.2554 | 396 | 21.0772 | 396 | 34.8867 | 396 | 51.8652
402 | 3.5805 | 402 | 11.6871 | 402 | 20.2322 | 402 | 33.6779 | 402 | 50.1339
408 | 3.3641 | 408 | 11.1452 | 408 | 19.4212 | 408 | 32.511 | 408 | 48.4605
414 | 3.1607 | 414 | 10.6284 | 414 | 18.6427 | 414 | 31.3846 | 414 | 46.8429
420 | 2.9697 | 420 | 10.1355 | 420 | 17.8953 | 420 | 30.2971 | 420 | 45.2793
426 | 2.7902 | 426 | 9.6655 | 426 | 17.178 | 426 | 29.2474 | 426 | 43.7679
432 | 2.6215 | 432 | 9.2173 | 432 | 16.4893 | 432 | 28.234 | 432 | 42.3069
438 | 2.463 | 438 | 8.7899 | 438 | 15.8283 | 438 | 27.2557 | 438 | 40.8947
444 | 2.3141 | 444 | 8.3823 | 444 | 15.1938 | 444 | 26.3114 | 444 | 39.5297
450 | 2.1743 | 450 | 7.9936 | 450 | 14.5847 | 450 | 25.3997 | 450 | 38.2102
456 | 2.0428 | 456 | 7.623 | 456 | 14.0001 | 456 | 24.5197 | 456 | 36.9347
462 | 1.9193 | 462 | 7.2695 | 462 | 13.4389 | 462 | 23.6701 | 462 | 35.7019
468 | 1.8033 | 468 | 6.9324 | 468 | 12.9001 | 468 | 22.85 | 468 | 34.5102
474 | 1.6943 | 474 | 6.611 | 474 | 12.383 | 474 | 22.0582 | 474 | 33.3582
480 | 1.5919 | 480 | 6.3044 | 480 | 11.8866 | 480 | 21.294 | 480 | 32.2447
486 | 1.4957 | 486 | 6.0121 | 486 | 11.4101 | 486 | 20.5562 | 486 | 31.1684
492 | 1.4053 | 492 | 5.7333 | 492 | 10.9527 | 492 | 19.8439 | 492 | 30.128
498 | 1.3203 | 498 | 5.4674 | 498 | 10.5137 | 498 | 19.1564 | 498 | 29.1224
504 | 1.2405 | 504 | 5.2139 | 504 | 10.0922 | 504 | 18.4926 | 504 | 28.1503
510 | 1.1655 | 510 | 4.9721 | 510 | 9.6876 | 510 | 17.8519 | 510 | 27.2106
516 | 1.0951 | 516 | 4.7416 | 516 | 9.2993 | 516 | 17.2333 | 516 | 26.3023
522 | 1.0289 | 522 | 4.5217 | 522 | 8.9265 | 522 | 16.6362 | 522 | 25.4244
528 | 0.96667 | 528 | 4.312 | 528 | 8.5687 | 528 | 16.0598 | 528 | 24.5757
534 | 0.90823 | 534 | 4.1121 | 534 | 8.2252 | 534 | 15.5034 | 534 | 23.7554
540 | 0.85333 | 540 | 3.9214 | 540 | 7.8955 | 540 | 14.9662 | 540 | 22.9624
546 | 0.80175 | 546 | 3.7396 | 546 | 7.579 | 546 | 14.4476 | 546 | 22.196
552 | 0.75329 | 552 | 3.5662 | 552 | 7.2751 | 552 | 13.9471 | 552 | 21.4551
558 | 0.70775 | 558 | 3.4008 | 558 | 6.9835 | 558 | 13.4638 | 558 | 20.7389
564 | 0.66497 | 564 | 3.2431 | 564 | 6.7035 | 564 | 12.9973 | 564 | 20.0466
570 | 0.62477 | 570 | 3.0927 | 570 | 6.4348 | 570 | 12.547 | 570 | 19.3775
576 | 0.587 | 576 | 2.9493 | 576 | 6.1769 | 576 | 12.1122 | 576 | 18.7307
582 | 0.55152 | 582 | 2.8125 | 582 | 5.9293 | 582 | 11.6926 | 582 | 18.1054
588 | 0.51818 | 588 | 2.6821 | 588 | 5.6916 | 588 | 11.2874 | 588 | 17.5011
594 | 0.48686 | 594 | 2.5578 | 594 | 5.4634 | 594 | 10.8963 | 594 | 16.9169
600 | 0.45743 | 600 | 2.4391 | 600 | 5.2444 | 600 | 10.5188 | 600 | 16.3522
606 | 0.42978 | 606 | 2.326 | 606 | 5.0342 | 606 | 10.1543 | 606 | 15.8064
612 | 0.4038 | 612 | 2.2182 | 612 | 4.8324 | 612 | 9.8025 | 612 | 15.2788
618 | 0.37939 | 618 | 2.1153 | 618 | 4.6387 | 618 | 9.4629 | 618 | 14.7688
624 | 0.35646 | 624 | 2.0172 | 624 | 4.4527 | 624 | 9.135 | 624 | 14.2758
630 | 0.33491 | 630 | 1.9237 | 630 | 4.2742 | 630 | 8.8185 | 630 | 13.7993
636 | 0.31466 | 636 | 1.8345 | 636 | 4.1029 | 636 | 8.5129 | 636 | 13.3387
642 | 0.29564 | 642 | 1.7494 | 642 | 3.9384 | 642 | 8.218 | 642 | 12.8934
648 | 0.27777 | 648 | 1.6683 | 648 | 3.7805 | 648 | 7.9332 | 648 | 12.4631
654 | 0.26098 | 654 | 1.5909 | 654 | 3.629 | 654 | 7.6584 | 654 | 12.047
660 | 0.2452 | 660 | 1.5172 | 660 | 3.4835 | 660 | 7.393 | 660 | 11.6449
666 | 0.23038 | 666 | 1.4468 | 666 | 3.3438 | 666 | 7.1369 | 666 | 11.2562
672 | 0.21646 | 672 | 1.3797 | 672 | 3.2098 | 672 | 6.8896 | 672 | 10.8805
678 | 0.20337 | 678 | 1.3158 | 678 | 3.0811 | 678 | 6.6509 | 678 | 10.5173
684 | 0.19108 | 684 | 1.2547 | 684 | 2.9576 | 684 | 6.4204 | 684 | 10.1662
690 | 0.17953 | 690 | 1.1966 | 690 | 2.8391 | 690 | 6.198 | 690 | 9.8269
696 | 0.16868 | 696 | 1.1411 | 696 | 2.7252 | 696 | 5.9832 | 696 | 9.4989
702 | 0.15848 | 702 | 1.0882 | 702 | 2.616 | 702 | 5.7759 | 702 | 9.1818
708 | 0.1489 | 708 | 1.0377 | 708 | 2.5111 | 708 | 5.5758 | 708 | 8.8753
714 | 0.1399 | 714 | 0.98958 | 714 | 2.4105 | 714 | 5.3826 | 714 | 8.5791
720 | 0.13144 | 720 | 0.9437 | 720 | 2.3138 | 720 | 5.1961 | 720 | 8.2927
726 | 0.1235 | 726 | 0.89994 | 726 | 2.2211 | 726 | 5.016 | 726 | 8.0159
732 | 0.11603 | 732 | 0.85821 | 732 | 2.132 | 732 | 4.8423 | 732 | 7.7483
738 | 0.10902 | 738 | 0.81841 | 738 | 2.0466 | 738 | 4.6745 | 738 | 7.4897
744 | 0.10243 | 744 | 0.78046 | 744 | 1.9645 | 744 | 4.5125 | 744 | 7.2397
750 | 0.096236 | 750 | 0.74427 | 750 | 1.8858 | 750 | 4.3562 | 750 | 6.998
756 | 0.090418 | 756 | 0.70976 | 756 | 1.8102 | 756 | 4.2052 | 756 | 6.7644
762 | 0.084953 | 762 | 0.67685 | 762 | 1.7376 | 762 | 4.0595 | 762 | 6.5386
768 | 0.079818 | 768 | 0.64546 | 768 | 1.668 | 768 | 3.9189 | 768 | 6.3204
774 | 0.074993 | 774 | 0.61553 | 774 | 1.6011 | 774 | 3.7831 | 774 | 6.1094
780 | 0.070459 | 780 | 0.58699 | 780 | 1.5369 | 780 | 3.652 | 780 | 5.9055
786 | 0.0662 | 786 | 0.55977 | 786 | 1.4753 | 786 | 3.5255 | 786 | 5.7083
792 | 0.062199 | 792 | 0.53381 | 792 | 1.4162 | 792 | 3.4033 | 792 | 5.5178
798 | 0.058439 | 798 | 0.50906 | 798 | 1.3594 | 798 | 3.2854 | 798 | 5.3336
804 | 0.054906 | 804 | 0.48545 | 804 | 1.3049 | 804 | 3.1716 | 804 | 5.1556
810 | 0.051587 | 810 | 0.46294 | 810 | 1.2526 | 810 | 3.0617 | 810 | 4.9835
816 | 0.048469 | 816 | 0.44148 | 816 | 1.2024 | 816 | 2.9556 | 816 | 4.8171
822 | 0.045539 | 822 | 0.42101 | 822 | 1.1542 | 822 | 2.8532 | 822 | 4.6564
828 | 0.042786 | 828 | 0.40148 | 828 | 1.1079 | 828 | 2.7543 | 828 | 4.5009
834 | 0.0402 | 834 | 0.38287 | 834 | 1.0635 | 834 | 2.6589 | 834 | 4.3507
840 | 0.03777 | 840 | 0.36511 | 840 | 1.0209 | 840 | 2.5668 | 840 | 4.2055
846 | 0.035487 | 846 | 0.34818 | 846 | 0.97995 | 846 | 2.4778 | 846 | 4.0651
852 | 0.033342 | 852 | 0.33204 | 852 | 0.94067 | 852 | 2.392 | 852 | 3.9294
858 | 0.031326 | 858 | 0.31664 | 858 | 0.90296 | 858 | 2.3091 | 858 | 3.7982
864 | 0.029432 | 864 | 0.30196 | 864 | 0.86676 | 864 | 2.2291 | 864 | 3.6714
870 | 0.027653 | 870 | 0.28796 | 870 | 0.83201 | 870 | 2.1519 | 870 | 3.5489
876 | 0.025982 | 876 | 0.2746 | 876 | 0.79866 | 876 | 2.0773 | 876 | 3.4304
882 | 0.024411 | 882 | 0.26187 | 882 | 0.76665 | 882 | 2.0053 | 882 | 3.3159
888 | 0.022936 | 888 | 0.24973 | 888 | 0.73591 | 888 | 1.9358 | 888 | 3.2052
894 | 0.021549 | 894 | 0.23815 | 894 | 0.70641 | 894 | 1.8688 | 894 | 3.0983
900 | 0.020246 | 900 | 0.2271 | 900 | 0.67809 | 900 | 1.804 | 900 | 2.9948
906 | 0.019023 | 906 | 0.21657 | 906 | 0.65091 | 906 | 1.7415 | 906 | 2.8949
912 | 0.017873 | 912 | 0.20653 | 912 | 0.62482 | 912 | 1.6812 | 912 | 2.7982
918 | 0.016792 | 918 | 0.19695 | 918 | 0.59977 | 918 | 1.6229 | 918 | 2.7048
924 | 0.015777 | 924 | 0.18782 | 924 | 0.57573 | 924 | 1.5667 | 924 | 2.6145
930 | 0.014824 | 930 | 0.17911 | 930 | 0.55265 | 930 | 1.5124 | 930 | 2.5273
936 | 0.013927 | 936 | 0.17081 | 936 | 0.5305 | 936 | 1.46 | 936 | 2.4429
942 | 0.013086 | 942 | 0.16289 | 942 | 0.50923 | 942 | 1.4094 | 942 | 2.3614
948 | 0.012295 | 948 | 0.15533 | 948 | 0.48882 | 948 | 1.3606 | 948 | 2.2825
954 | 0.011551 | 954 | 0.14813 | 954 | 0.46922 | 954 | 1.3134 | 954 | 2.2064
960 | 0.010853 | 960 | 0.14126 | 960 | 0.45041 | 960 | 1.2679 | 960 | 2.1327
966 | 0.010197 | 966 | 0.13471 | 966 | 0.43236 | 966 | 1.224 | 966 | 2.0615
972 | 0.0095807 | 972 | 0.12846 | 972 | 0.41502 | 972 | 1.1816 | 972 | 1.9927
978 | 0.0090015 | 978 | 0.12251 | 978 | 0.39839 | 978 | 1.1407 | 978 | 1.9262
984 | 0.0084574 | 984 | 0.11683 | 984 | 0.38242 | 984 | 1.1011 | 984 | 1.8619
990 | 0.0079462 | 990 | 0.11141 | 990 | 0.36709 | 990 | 1.063 | 990 | 1.7997
996 | 0.0074658 | 996 | 0.10624 | 996 | 0.35237 | 996 | 1.0261 | 996 | 1.7397
1002 | 0.0070145 | 1002 | 0.10132 | 1002 | 0.33825 | 1002 | 0.99059 | 1002 | 1.6816
1008 | 0.0065905 | 1008 | 0.096618 | 1008 | 0.32469 | 1008 | 0.95627 | 1008 | 1.6255
1014 | 0.0061921 | 1014 | 0.092138 | 1014 | 0.31167 | 1014 | 0.92314 | 1014 | 1.5712
1020 | 0.0058178 | 1020 | 0.087866 | 1020 | 0.29918 | 1020 | 0.89115 | 1020 | 1.5188
1026 | 0.0054661 | 1026 | 0.083791 | 1026 | 0.28718 | 1026 | 0.86027 | 1026 | 1.4681
1032 | 0.0051357 | 1032 | 0.079906 | 1032 | 0.27567 | 1032 | 0.83047 | 1032 | 1.4191
1038 | 0.0048253 | 1038 | 0.076201 | 1038 | 0.26462 | 1038 | 0.80169 | 1038 | 1.3717
1044 | 0.0045336 | 1044 | 0.072667 | 1044 | 0.25401 | 1044 | 0.77391 | 1044 | 1.3259
1050 | 0.0042595 | 1050 | 0.069297 | 1050 | 0.24383 | 1050 | 0.7471 | 1050 | 1.2817
1056 | 0.0040021 | 1056 | 0.066084 | 1056 | 0.23406 | 1056 | 0.72121 | 1056 | 1.2389
1062 | 0.0037601 | 1062 | 0.06302 | 1062 | 0.22467 | 1062 | 0.69622 | 1062 | 1.1975
1068 | 0.0035328 | 1068 | 0.060098 | 1068 | 0.21567 | 1068 | 0.6721 | 1068 | 1.1575
1074 | 0.0033193 | 1074 | 0.057311 | 1074 | 0.20702 | 1074 | 0.64881 | 1074 | 1.1189
1080 | 0.0031186 | 1080 | 0.054653 | 1080 | 0.19872 | 1080 | 0.62633 | 1080 | 1.0816
1086 | 0.0029301 | 1086 | 0.052119 | 1086 | 0.19076 | 1086 | 0.60463 | 1086 | 1.0455
1092 | 0.002753 | 1092 | 0.049702 | 1092 | 0.18311 | 1092 | 0.58368 | 1092 | 1.0106
1098 | 0.0025866 | 1098 | 0.047397 | 1098 | 0.17577 | 1098 | 0.56346 | 1098 | 0.97683
1104 | 0.0024302 | 1104 | 0.0452 | 1104 | 0.16872 | 1104 | 0.54394 | 1104 | 0.94422
1110 | 0.0022833 | 1110 | 0.043104 | 1110 | 0.16196 | 1110 | 0.52509 | 1110 | 0.9127
1116 | 0.0021453 | 1116 | 0.041105 | 1116 | 0.15547 | 1116 | 0.5069 | 1116 | 0.88224
1122 | 0.0020156 | 1122 | 0.039199 | 1122 | 0.14923 | 1122 | 0.48933 | 1122 | 0.85279
1128 | 0.0018938 | 1128 | 0.037381 | 1128 | 0.14325 | 1128 | 0.47238 | 1128 | 0.82432
1134 | 0.0017793 | 1134 | 0.035648 | 1134 | 0.13751 | 1134 | 0.45601 | 1134 | 0.79681
1140 | 0.0016717 | 1140 | 0.033995 | 1140 | 0.132 | 1140 | 0.44021 | 1140 | 0.77021
1146 | 0.0015707 | 1146 | 0.032419 | 1146 | 0.12671 | 1146 | 0.42496 | 1146 | 0.7445
1152 | 0.0014757 | 1152 | 0.030915 | 1152 | 0.12163 | 1152 | 0.41023 | 1152 | 0.71965
1158 | 0.0013865 | 1158 | 0.029482 | 1158 | 0.11675 | 1158 | 0.39602 | 1158 | 0.69563
1164 | 0.0013027 | 1164 | 0.028115 | 1164 | 0.11207 | 1164 | 0.3823 | 1164 | 0.67241
1170 | 0.001224 | 1170 | 0.026811 | 1170 | 0.10758 | 1170 | 0.36905 | 1170 | 0.64996
1176 | 0.00115 | 1176 | 0.025568 | 1176 | 0.10327 | 1176 | 0.35627 | 1176 | 0.62827
1182 | 0.0010805 | 1182 | 0.024382 | 1182 | 0.099126 | 1182 | 0.34392 | 1182 | 0.6073
1188 | 0.0010152 | 1188 | 0.023252 | 1188 | 0.095153 | 1188 | 0.33201 | 1188 | 0.58703
1194 | 0.00095379 | 1194 | 0.022173 | 1194 | 0.091338 | 1194 | 0.3205 | 1194 | 0.56743
1200 | 0.00089614 | 1200 | 0.021145 | 1200 | 0.087677 | 1200 | 0.3094 | 1200 | 0.54849
1206 | 0.00084197 | 1206 | 0.020165 | 1206 | 0.084162 | 1206 | 0.29868 | 1206 | 0.53018
1212 | 0.00079107 | 1212 | 0.01923 | 1212 | 0.080788 | 1212 | 0.28833 | 1212 | 0.51248
1218 | 0.00074325 | 1218 | 0.018338 | 1218 | 0.07755 | 1218 | 0.27834 | 1218 | 0.49538
1224 | 0.00069833 | 1224 | 0.017488 | 1224 | 0.074441 | 1224 | 0.26869 | 1224 | 0.47884
1230 | 0.00065611 | 1230 | 0.016677 | 1230 | 0.071457 | 1230 | 0.25938 | 1230 | 0.46286
1236 | 0.00061645 | 1236 | 0.015903 | 1236 | 0.068592 | 1236 | 0.2504 | 1236 | 0.44741
1242 | 0.00057919 | 1242 | 0.015166 | 1242 | 0.065843 | 1242 | 0.24172 | 1242 | 0.43247
1248 | 0.00054418 | 1248 | 0.014463 | 1248 | 0.063203 | 1248 | 0.23335 | 1248 | 0.41804
1254 | 0.00051128 | 1254 | 0.013792 | 1254 | 0.06067 | 1254 | 0.22526 | 1254 | 0.40408
1260 | 0.00048038 | 1260 | 0.013152 | 1260 | 0.058238 | 1260 | 0.21746 | 1260 | 0.3906
1266 | 0.00045134 | 1266 | 0.012543 | 1266 | 0.055903 | 1266 | 0.20992 | 1266 | 0.37756
1272 | 0.00042405 | 1272 | 0.011961 | 1272 | 0.053662 | 1272 | 0.20265 | 1272 | 0.36496
1278 | 0.00039842 | 1278 | 0.011406 | 1278 | 0.051511 | 1278 | 0.19563 | 1278 | 0.35277
1284 | 0.00037434 | 1284 | 0.010877 | 1284 | 0.049446 | 1284 | 0.18885 | 1284 | 0.341
1290 | 0.00035171 | 1290 | 0.010373 | 1290 | 0.047464 | 1290 | 0.1823 | 1290 | 0.32962
1296 | 0.00033045 | 1296 | 0.009892 | 1296 | 0.045561 | 1296 | 0.17599 | 1296 | 0.31861
1302 | 0.00031047 | 1302 | 0.0094333 | 1302 | 0.043735 | 1302 | 0.16989 | 1302 | 0.30798
1308 | 0.00029171 | 1308 | 0.0089959 | 1308 | 0.041981 | 1308 | 0.164 | 1308 | 0.2977
1314 | 0.00027407 | 1314 | 0.0085788 | 1314 | 0.040299 | 1314 | 0.15832 | 1314 | 0.28776
1320 | 0.00025751 | 1320 | 0.008181 | 1320 | 0.038683 | 1320 | 0.15284 | 1320 | 0.27815
1326 | 0.00024194 | 1326 | 0.0078016 | 1326 | 0.037132 | 1326 | 0.14754 | 1326 | 0.26887
1332 | 0.00022731 | 1332 | 0.0074399 | 1332 | 0.035644 | 1332 | 0.14243 | 1332 | 0.2599
1338 | 0.00021357 | 1338 | 0.0070949 | 1338 | 0.034215 | 1338 | 0.13749 | 1338 | 0.25122
1344 | 0.00020066 | 1344 | 0.0067659 | 1344 | 0.032843 | 1344 | 0.13273 | 1344 | 0.24283
1350 | 0.00018853 | 1350 | 0.0064521 | 1350 | 0.031527 | 1350 | 0.12813 | 1350 | 0.23473
1356 | 0.00017714 | 1356 | 0.0061529 | 1356 | 0.030263 | 1356 | 0.12369 | 1356 | 0.22689
1362 | 0.00016643 | 1362 | 0.0058676 | 1362 | 0.02905 | 1362 | 0.11941 | 1362 | 0.21932
1368 | 0.00015637 | 1368 | 0.0055956 | 1368 | 0.027885 | 1368 | 0.11527 | 1368 | 0.212
1374 | 0.00014692 | 1374 | 0.0053361 | 1374 | 0.026768 | 1374 | 0.11127 | 1374 | 0.20492
1380 | 0.00013804 | 1380 | 0.0050886 | 1380 | 0.025695 | 1380 | 0.10742 | 1380 | 0.19808
1386 | 0.00012969 | 1386 | 0.0048527 | 1386 | 0.024665 | 1386 | 0.1037 | 1386 | 0.19147
1392 | 0.00012185 | 1392 | 0.0046277 | 1392 | 0.023676 | 1392 | 0.1001 | 1392 | 0.18508
1398 | 0.00011449 | 1398 | 0.0044131 | 1398 | 0.022727 | 1398 | 0.096636 | 1398 | 0.1789
1404 | 0.00010757 | 1404 | 0.0042084 | 1404 | 0.021816 | 1404 | 0.093287 | 1404 | 0.17293
1410 | 0.00010106 | 1410 | 0.0040133 | 1410 | 0.020941 | 1410 | 0.090055 | 1410 | 0.16716
1416 | 9.4954e-05 | 1416 | 0.0038272 | 1416 | 0.020102 | 1416 | 0.086935 | 1416 | 0.16158
1422 | 8.9214e-05 | 1422 | 0.0036497 | 1422 | 0.019296 | 1422 | 0.083923 | 1422 | 0.15618
1428 | 8.3821e-05 | 1428 | 0.0034805 | 1428 | 0.018522 | 1428 | 0.081015 | 1428 | 0.15097
1434 | 7.8755e-05 | 1434 | 0.0033191 | 1434 | 0.01778 | 1434 | 0.078208 | 1434 | 0.14593
1440 | 7.3994e-05 | 1440 | 0.0031652 | 1440 | 0.017067 | 1440 | 0.075498 | 1440 | 0.14106
1446 | 6.9521e-05 | 1446 | 0.0030184 | 1446 | 0.016383 | 1446 | 0.072882 | 1446 | 0.13635
1452 | 6.5319e-05 | 1452 | 0.0028785 | 1452 | 0.015726 | 1452 | 0.070357 | 1452 | 0.1318
1458 | 6.137e-05 | 1458 | 0.002745 | 1458 | 0.015096 | 1458 | 0.067919 | 1458 | 0.1274
1464 | 5.766e-05 | 1464 | 0.0026177 | 1464 | 0.014491 | 1464 | 0.065566 | 1464 | 0.12315
1470 | 5.4175e-05 | 1470 | 0.0024963 | 1470 | 0.01391 | 1470 | 0.063294 | 1470 | 0.11904
1476 | 5.09e-05 | 1476 | 0.0023806 | 1476 | 0.013352 | 1476 | 0.061101 | 1476 | 0.11506
1482 | 4.7823e-05 | 1482 | 0.0022702 | 1482 | 0.012817 | 1482 | 0.058984 | 1482 | 0.11122
1488 | 4.4932e-05 | 1488 | 0.0021649 | 1488 | 0.012303 | 1488 | 0.05694 | 1488 | 0.10751
1494 | 4.2216e-05 | 1494 | 0.0020645 | 1494 | 0.01181 | 1494 | 0.054967 | 1494 | 0.10392
1500 | 3.9664e-05 | 1500 | 0.0019688 | 1500 | 0.011336 | 1500 | 0.053063 | 1500 | 0.10045
1506 | 3.7267e-05 | 1506 | 0.0018775 | 1506 | 0.010882 | 1506 | 0.051224 | 1506 | 0.0971
1512 | 3.5014e-05 | 1512 | 0.0017904 | 1512 | 0.010446 | 1512 | 0.049449 | 1512 | 0.093859
1518 | 3.2898e-05 | 1518 | 0.0017074 | 1518 | 0.010027 | 1518 | 0.047736 | 1518 | 0.090726
1524 | 3.0909e-05 | 1524 | 0.0016282 | 1524 | 0.0096251 | 1524 | 0.046082 | 1524 | 0.087698
1530 | 2.904e-05 | 1530 | 0.0015527 | 1530 | 0.0092393 | 1530 | 0.044485 | 1530 | 0.08477
1536 | 2.7285e-05 | 1536 | 0.0014807 | 1536 | 0.0088689 | 1536 | 0.042944 | 1536 | 0.081941
1542 | 2.5636e-05 | 1542 | 0.0014121 | 1542 | 0.0085134 | 1542 | 0.041456 | 1542 | 0.079206
1548 | 2.4086e-05 | 1548 | 0.0013466 | 1548 | 0.0081721 | 1548 | 0.04002 | 1548 | 0.076562
1554 | 2.263e-05 | 1554 | 0.0012841 | 1554 | 0.0078445 | 1554 | 0.038633 | 1554 | 0.074006
1560 | 2.1262e-05 | 1560 | 0.0012246 | 1560 | 0.00753 | 1560 | 0.037295 | 1560 | 0.071536
1566 | 1.9977e-05 | 1566 | 0.0011678 | 1566 | 0.0072282 | 1566 | 0.036002 | 1566 | 0.069148
1572 | 1.8769e-05 | 1572 | 0.0011137 | 1572 | 0.0069384 | 1572 | 0.034755 | 1572 | 0.06684
1578 | 1.7635e-05 | 1578 | 0.001062 | 1578 | 0.0066603 | 1578 | 0.033551 | 1578 | 0.064609
1584 | 1.6569e-05 | 1584 | 0.0010128 | 1584 | 0.0063933 | 1584 | 0.032388 | 1584 | 0.062452
1590 | 1.5567e-05 | 1590 | 0.00096581 | 1590 | 0.006137 | 1590 | 0.031266 | 1590 | 0.060367
1596 | 1.4626e-05 | 1596 | 0.00092103 | 1596 | 0.005891 | 1596 | 0.030183 | 1596 | 0.058352
1602 | 1.3742e-05 | 1602 | 0.00087832 | 1602 | 0.0056548 | 1602 | 0.029137 | 1602 | 0.056405
1608 | 1.2911e-05 | 1608 | 0.00083759 | 1608 | 0.0054282 | 1608 | 0.028127 | 1608 | 0.054522
1614 | 1.2131e-05 | 1614 | 0.00079875 | 1614 | 0.0052106 | 1614 | 0.027153 | 1614 | 0.052702
1620 | 1.1398e-05 | 1620 | 0.00076171 | 1620 | 0.0050017 | 1620 | 0.026212 | 1620 | 0.050943
1626 | 1.0709e-05 | 1626 | 0.00072639 | 1626 | 0.0048012 | 1626 | 0.025304 | 1626 | 0.049242
1632 | 1.0061e-05 | 1632 | 0.00069271 | 1632 | 0.0046087 | 1632 | 0.024427 | 1632 | 0.047599
1638 | 9.4531e-06 | 1638 | 0.00066059 | 1638 | 0.004424 | 1638 | 0.023581 | 1638 | 0.04601
1644 | 8.8817e-06 | 1644 | 0.00062996 | 1644 | 0.0042466 | 1644 | 0.022764 | 1644 | 0.044474
1650 | 8.3448e-06 | 1650 | 0.00060074 | 1650 | 0.0040764 | 1650 | 0.021975 | 1650 | 0.042989
1656 | 7.8403e-06 | 1656 | 0.00057289 | 1656 | 0.003913 | 1656 | 0.021214 | 1656 | 0.041555
1662 | 7.3664e-06 | 1662 | 0.00054632 | 1662 | 0.0037561 | 1662 | 0.020479 | 1662 | 0.040167
1668 | 6.9211e-06 | 1668 | 0.00052099 | 1668 | 0.0036055 | 1668 | 0.019769 | 1668 | 0.038827
1674 | 6.5027e-06 | 1674 | 0.00049683 | 1674 | 0.003461 | 1674 | 0.019084 | 1674 | 0.037531
1680 | 6.1097e-06 | 1680 | 0.00047379 | 1680 | 0.0033223 | 1680 | 0.018423 | 1680 | 0.036278
1686 | 5.7403e-06 | 1686 | 0.00045182 | 1686 | 0.0031891 | 1686 | 0.017784 | 1686 | 0.035067
1692 | 5.3933e-06 | 1692 | 0.00043087 | 1692 | 0.0030612 | 1692 | 0.017168 | 1692 | 0.033896
1698 | 5.0673e-06 | 1698 | 0.00041089 | 1698 | 0.0029385 | 1698 | 0.016573 | 1698 | 0.032765

## HydroCAD Output
| 2-year | 5-year | 10-year | 25-year | 100-year | Storm | Volume (cuft)
0 | 0 | 0 | 0 | 0 | 0 | 2Year | 561291.7745
0.1 | 0.3045 | 0.21293 | 0.17632 | 0.14935 | 0.18873 | 5Year | 888235.8631
0.2 | 1.2111 | 0.84891 | 0.70354 | 0.59633 | 0.75364 | 10Year | 1149273.6537 | Entire area in green can be copied and pasted in to a new CSV file.
0.3 | 2.6993 | 1.8996 | 1.5765 | 1.3377 | 1.6909 | 25Year | 1520095.9275
0.4 | 4.7354 | 3.3512 | 2.7868 | 2.3681 | 2.9943 | 100Year | 2152408.5131
0.5 | 7.2732 | 5.1846 | 4.3225 | 3.68 | 4.655
0.6 | 10.2554 | 7.3758 | 6.1686 | 5.2639 | 6.6619
0.7 | 13.6144 | 9.8959 | 8.3072 | 7.1084 | 9.0015
0.8 | 17.2742 | 12.7119 | 10.7173 | 9.2 | 11.658
0.9 | 21.152 | 15.7867 | 13.3756 | 11.5237 | 14.6136
1 | 25.1598 | 19.08 | 16.2559 | 14.0625 | 17.8485
1.1 | 29.2071 | 22.5484 | 19.3303 | 16.798 | 21.3409
1.2 | 33.2021 | 26.1465 | 22.5686 | 19.7105 | 25.0673
1.3 | 37.0544 | 29.8269 | 25.9394 | 22.7788 | 29.0027
1.4 | 40.6769 | 33.5414 | 29.4097 | 25.9806 | 33.1206
1.5 | 43.9874 | 37.241 | 32.9457 | 29.2928 | 37.3934
1.6 | 46.9111 | 40.8773 | 36.5129 | 32.6913 | 41.7924
1.7 | 49.3818 | 44.4023 | 40.0764 | 36.1515 | 46.2879
1.8 | 51.3435 | 47.7699 | 43.6015 | 39.6483 | 50.8499
1.9 | 52.7518 | 50.9358 | 47.0539 | 43.1563 | 55.4475
2 | 53.5749 | 53.8583 | 50.3997 | 46.6502 | 60.05
2.1 | 53.794 | 56.4991 | 53.6064 | 50.1046 | 64.6263
2.2 | 53.4043 | 58.8236 | 56.6426 | 53.4943 | 69.1458
2.3 | 52.4145 | 60.801 | 59.4788 | 56.795 | 73.5781
2.4 | 50.8471 | 62.4056 | 62.0873 | 59.9826 | 77.8933
2.5 | 48.7376 | 63.6161 | 64.4426 | 63.034 | 82.0625
2.6 | 46.1337 | 64.4167 | 66.5217 | 65.9271 | 86.0577
2.7 | 43.3637 | 64.7969 | 68.3044 | 68.641 | 89.852
2.8 | 40.7424 | 64.7517 | 69.7733 | 71.1558 | 93.4199
2.9 | 38.2796 | 64.2817 | 70.914 | 73.4535 | 96.7374
3 | 35.9656 | 63.393 | 71.7153 | 75.5174 | 99.7823
3.1 | 33.7915 | 62.0973 | 72.1696 | 77.3324 | 102.534
3.2 | 31.7489 | 60.4117 | 72.2723 | 78.8855 | 104.9741
3.3 | 29.8297 | 58.3582 | 72.0224 | 80.1654 | 107.0862
3.4 | 28.0265 | 55.9639 | 71.4225 | 81.1627 | 108.8561
3.5 | 26.3324 | 53.4018 | 70.4782 | 81.8704 | 110.2719
3.6 | 24.7406 | 50.9256 | 69.1989 | 82.2831 | 111.324
3.7 | 23.2451 | 48.5641 | 67.5971 | 82.398 | 112.0055
3.8 | 21.84 | 46.3122 | 65.6883 | 82.2142 | 112.3117
3.9 | 20.5198 | 44.1647 | 63.4912 | 81.7331 | 112.2405
4 | 19.2794 | 42.1167 | 61.0637 | 80.958 | 111.7925
4.1 | 18.114 | 40.1638 | 58.6158 | 79.8947 | 110.9707
4.2 | 17.019 | 38.3014 | 56.2661 | 78.5509 | 109.7806
4.3 | 15.9902 | 36.5253 | 54.0106 | 76.9363 | 108.2301
4.4 | 15.0236 | 34.8316 | 51.8454 | 75.0626 | 106.3297
4.5 | 14.1155 | 33.2165 | 49.7671 | 72.9433 | 104.0923
4.6 | 13.2622 | 31.6762 | 47.7721 | 70.594 | 101.5327
4.7 | 12.4605 | 30.2074 | 45.8571 | 68.1766 | 98.6682
4.8 | 11.7073 | 28.8066 | 44.0188 | 65.8144 | 95.5585
4.9 | 10.9996 | 27.4709 | 42.2542 | 63.534 | 92.3688
5 | 10.3347 | 26.197 | 40.5604 | 61.3326 | 89.2856
5.1 | 9.71 | 24.9823 | 38.9344 | 59.2076 | 86.3052
5.2 | 9.123 | 23.8238 | 37.3737 | 57.1561 | 83.4244
5.3 | 8.5716 | 22.7191 | 35.8755 | 55.1757 | 80.6397
5.4 | 8.0534 | 21.6656 | 34.4373 | 53.264 | 77.948
5.5 | 7.5666 | 20.661 | 33.0568 | 51.4185 | 75.3461
5.6 | 7.1092 | 19.7029 | 31.7317 | 49.6369 | 72.8311
5.7 | 6.6795 | 18.7893 | 30.4597 | 47.9171 | 70.4
5.8 | 6.2757 | 17.918 | 29.2386 | 46.2568 | 68.0501
5.9 | 5.8963 | 17.0871 | 28.0665 | 44.6541 | 65.7786
6 | 5.5399 | 16.2948 | 26.9414 | 43.1069 | 63.5829
6.1 | 5.205 | 15.5392 | 25.8614 | 41.6133 | 61.4605
6.2 | 4.8904 | 14.8186 | 24.8247 | 40.1715 | 59.409
6.3 | 4.5948 | 14.1315 | 23.8296 | 38.7796 | 57.4259
6.4 | 4.317 | 13.4762 | 22.8743 | 37.4359 | 55.5091
6.5 | 4.0561 | 12.8513 | 21.9574 | 36.1388 | 53.6562
6.6 | 3.8109 | 12.2554 | 21.0772 | 34.8867 | 51.8652
6.7 | 3.5805 | 11.6871 | 20.2322 | 33.6779 | 50.1339
6.8 | 3.3641 | 11.1452 | 19.4212 | 32.511 | 48.4605
6.9 | 3.1607 | 10.6284 | 18.6427 | 31.3846 | 46.8429
7 | 2.9697 | 10.1355 | 17.8953 | 30.2971 | 45.2793
7.1 | 2.7902 | 9.6655 | 17.178 | 29.2474 | 43.7679
7.2 | 2.6215 | 9.2173 | 16.4893 | 28.234 | 42.3069
7.3 | 2.463 | 8.7899 | 15.8283 | 27.2557 | 40.8947
7.4 | 2.3141 | 8.3823 | 15.1938 | 26.3114 | 39.5297
7.5 | 2.1743 | 7.9936 | 14.5847 | 25.3997 | 38.2102
7.6 | 2.0428 | 7.623 | 14.0001 | 24.5197 | 36.9347
7.7 | 1.9193 | 7.2695 | 13.4389 | 23.6701 | 35.7019
7.8 | 1.8033 | 6.9324 | 12.9001 | 22.85 | 34.5102
7.9 | 1.6943 | 6.611 | 12.383 | 22.0582 | 33.3582
8 | 1.5919 | 6.3044 | 11.8866 | 21.294 | 32.2447
8.1 | 1.4957 | 6.0121 | 11.4101 | 20.5562 | 31.1684
8.2 | 1.4053 | 5.7333 | 10.9527 | 19.8439 | 30.128
8.3 | 1.3203 | 5.4674 | 10.5137 | 19.1564 | 29.1224
8.4 | 1.2405 | 5.2139 | 10.0922 | 18.4926 | 28.1503
8.5 | 1.1655 | 4.9721 | 9.6876 | 17.8519 | 27.2106
8.6 | 1.0951 | 4.7416 | 9.2993 | 17.2333 | 26.3023
8.7 | 1.0289 | 4.5217 | 8.9265 | 16.6362 | 25.4244
8.8 | 0.96667 | 4.312 | 8.5687 | 16.0598 | 24.5757
8.9 | 0.90823 | 4.1121 | 8.2252 | 15.5034 | 23.7554
9 | 0.85333 | 3.9214 | 7.8955 | 14.9662 | 22.9624
9.1 | 0.80175 | 3.7396 | 7.579 | 14.4476 | 22.196
9.2 | 0.75329 | 3.5662 | 7.2751 | 13.9471 | 21.4551
9.3 | 0.70775 | 3.4008 | 6.9835 | 13.4638 | 20.7389
9.4 | 0.66497 | 3.2431 | 6.7035 | 12.9973 | 20.0466
9.5 | 0.62477 | 3.0927 | 6.4348 | 12.547 | 19.3775
9.6 | 0.587 | 2.9493 | 6.1769 | 12.1122 | 18.7307
9.7 | 0.55152 | 2.8125 | 5.9293 | 11.6926 | 18.1054
9.8 | 0.51818 | 2.6821 | 5.6916 | 11.2874 | 17.5011
9.9 | 0.48686 | 2.5578 | 5.4634 | 10.8963 | 16.9169
10 | 0.45743 | 2.4391 | 5.2444 | 10.5188 | 16.3522
10.1 | 0.42978 | 2.326 | 5.0342 | 10.1543 | 15.8064
10.2 | 0.4038 | 2.2182 | 4.8324 | 9.8025 | 15.2788
10.3 | 0.37939 | 2.1153 | 4.6387 | 9.4629 | 14.7688
10.4 | 0.35646 | 2.0172 | 4.4527 | 9.135 | 14.2758
10.5 | 0.33491 | 1.9237 | 4.2742 | 8.8185 | 13.7993
10.6 | 0.31466 | 1.8345 | 4.1029 | 8.5129 | 13.3387
10.7 | 0.29564 | 1.7494 | 3.9384 | 8.218 | 12.8934
10.8 | 0.27777 | 1.6683 | 3.7805 | 7.9332 | 12.4631
10.9 | 0.26098 | 1.5909 | 3.629 | 7.6584 | 12.047
11 | 0.2452 | 1.5172 | 3.4835 | 7.393 | 11.6449
11.1 | 0.23038 | 1.4468 | 3.3438 | 7.1369 | 11.2562
11.2 | 0.21646 | 1.3797 | 3.2098 | 6.8896 | 10.8805
11.3 | 0.20337 | 1.3158 | 3.0811 | 6.6509 | 10.5173
11.4 | 0.19108 | 1.2547 | 2.9576 | 6.4204 | 10.1662
11.5 | 0.17953 | 1.1966 | 2.8391 | 6.198 | 9.8269
11.6 | 0.16868 | 1.1411 | 2.7252 | 5.9832 | 9.4989
11.7 | 0.15848 | 1.0882 | 2.616 | 5.7759 | 9.1818
11.8 | 0.1489 | 1.0377 | 2.5111 | 5.5758 | 8.8753
11.9 | 0.1399 | 0.98958 | 2.4105 | 5.3826 | 8.5791
12 | 0.13144 | 0.9437 | 2.3138 | 5.1961 | 8.2927
12.1 | 0.1235 | 0.89994 | 2.2211 | 5.016 | 8.0159
12.2 | 0.11603 | 0.85821 | 2.132 | 4.8423 | 7.7483
12.3 | 0.10902 | 0.81841 | 2.0466 | 4.6745 | 7.4897
12.4 | 0.10243 | 0.78046 | 1.9645 | 4.5125 | 7.2397
12.5 | 0.096236 | 0.74427 | 1.8858 | 4.3562 | 6.998
12.6 | 0.090418 | 0.70976 | 1.8102 | 4.2052 | 6.7644
12.7 | 0.084953 | 0.67685 | 1.7376 | 4.0595 | 6.5386
12.8 | 0.079818 | 0.64546 | 1.668 | 3.9189 | 6.3204
12.9 | 0.074993 | 0.61553 | 1.6011 | 3.7831 | 6.1094
13 | 0.070459 | 0.58699 | 1.5369 | 3.652 | 5.9055
13.1 | 0.0662 | 0.55977 | 1.4753 | 3.5255 | 5.7083
13.2 | 0.062199 | 0.53381 | 1.4162 | 3.4033 | 5.5178
13.3 | 0.058439 | 0.50906 | 1.3594 | 3.2854 | 5.3336
13.4 | 0.054906 | 0.48545 | 1.3049 | 3.1716 | 5.1556
13.5 | 0.051587 | 0.46294 | 1.2526 | 3.0617 | 4.9835
13.6 | 0.048469 | 0.44148 | 1.2024 | 2.9556 | 4.8171
13.7 | 0.045539 | 0.42101 | 1.1542 | 2.8532 | 4.6564
13.8 | 0.042786 | 0.40148 | 1.1079 | 2.7543 | 4.5009
13.9 | 0.0402 | 0.38287 | 1.0635 | 2.6589 | 4.3507
14 | 0.03777 | 0.36511 | 1.0209 | 2.5668 | 4.2055
14.1 | 0.035487 | 0.34818 | 0.97995 | 2.4778 | 4.0651
14.2 | 0.033342 | 0.33204 | 0.94067 | 2.392 | 3.9294
14.3 | 0.031326 | 0.31664 | 0.90296 | 2.3091 | 3.7982
14.4 | 0.029432 | 0.30196 | 0.86676 | 2.2291 | 3.6714
14.5 | 0.027653 | 0.28796 | 0.83201 | 2.1519 | 3.5489
14.6 | 0.025982 | 0.2746 | 0.79866 | 2.0773 | 3.4304
14.7 | 0.024411 | 0.26187 | 0.76665 | 2.0053 | 3.3159
14.8 | 0.022936 | 0.24973 | 0.73591 | 1.9358 | 3.2052
14.9 | 0.021549 | 0.23815 | 0.70641 | 1.8688 | 3.0983
15 | 0.020246 | 0.2271 | 0.67809 | 1.804 | 2.9948
15.1 | 0.019023 | 0.21657 | 0.65091 | 1.7415 | 2.8949
15.2 | 0.017873 | 0.20653 | 0.62482 | 1.6812 | 2.7982
15.3 | 0.016792 | 0.19695 | 0.59977 | 1.6229 | 2.7048
15.4 | 0.015777 | 0.18782 | 0.57573 | 1.5667 | 2.6145
15.5 | 0.014824 | 0.17911 | 0.55265 | 1.5124 | 2.5273
15.6 | 0.013927 | 0.17081 | 0.5305 | 1.46 | 2.4429
15.7 | 0.013086 | 0.16289 | 0.50923 | 1.4094 | 2.3614
15.8 | 0.012295 | 0.15533 | 0.48882 | 1.3606 | 2.2825
15.9 | 0.011551 | 0.14813 | 0.46922 | 1.3134 | 2.2064
16 | 0.010853 | 0.14126 | 0.45041 | 1.2679 | 2.1327
16.1 | 0.010197 | 0.13471 | 0.43236 | 1.224 | 2.0615
16.2 | 0.0095807 | 0.12846 | 0.41502 | 1.1816 | 1.9927
16.3 | 0.0090015 | 0.12251 | 0.39839 | 1.1407 | 1.9262
16.4 | 0.0084574 | 0.11683 | 0.38242 | 1.1011 | 1.8619
16.5 | 0.0079462 | 0.11141 | 0.36709 | 1.063 | 1.7997
16.6 | 0.0074658 | 0.10624 | 0.35237 | 1.0261 | 1.7397
16.7 | 0.0070145 | 0.10132 | 0.33825 | 0.99059 | 1.6816
16.8 | 0.0065905 | 0.096618 | 0.32469 | 0.95627 | 1.6255
16.9 | 0.0061921 | 0.092138 | 0.31167 | 0.92314 | 1.5712
17 | 0.0058178 | 0.087866 | 0.29918 | 0.89115 | 1.5188
17.1 | 0.0054661 | 0.083791 | 0.28718 | 0.86027 | 1.4681
17.2 | 0.0051357 | 0.079906 | 0.27567 | 0.83047 | 1.4191
17.3 | 0.0048253 | 0.076201 | 0.26462 | 0.80169 | 1.3717
17.4 | 0.0045336 | 0.072667 | 0.25401 | 0.77391 | 1.3259
17.5 | 0.0042595 | 0.069297 | 0.24383 | 0.7471 | 1.2817
17.6 | 0.0040021 | 0.066084 | 0.23406 | 0.72121 | 1.2389
17.7 | 0.0037601 | 0.06302 | 0.22467 | 0.69622 | 1.1975
17.8 | 0.0035328 | 0.060098 | 0.21567 | 0.6721 | 1.1575
17.9 | 0.0033193 | 0.057311 | 0.20702 | 0.64881 | 1.1189
18 | 0.0031186 | 0.054653 | 0.19872 | 0.62633 | 1.0816
18.1 | 0.0029301 | 0.052119 | 0.19076 | 0.60463 | 1.0455
18.2 | 0.002753 | 0.049702 | 0.18311 | 0.58368 | 1.0106
18.3 | 0.0025866 | 0.047397 | 0.17577 | 0.56346 | 0.97683
18.4 | 0.0024302 | 0.0452 | 0.16872 | 0.54394 | 0.94422
18.5 | 0.0022833 | 0.043104 | 0.16196 | 0.52509 | 0.9127
18.6 | 0.0021453 | 0.041105 | 0.15547 | 0.5069 | 0.88224
18.7 | 0.0020156 | 0.039199 | 0.14923 | 0.48933 | 0.85279
18.8 | 0.0018938 | 0.037381 | 0.14325 | 0.47238 | 0.82432
18.9 | 0.0017793 | 0.035648 | 0.13751 | 0.45601 | 0.79681
19 | 0.0016717 | 0.033995 | 0.132 | 0.44021 | 0.77021
19.1 | 0.0015707 | 0.032419 | 0.12671 | 0.42496 | 0.7445
19.2 | 0.0014757 | 0.030915 | 0.12163 | 0.41023 | 0.71965
19.3 | 0.0013865 | 0.029482 | 0.11675 | 0.39602 | 0.69563
19.4 | 0.0013027 | 0.028115 | 0.11207 | 0.3823 | 0.67241
19.5 | 0.001224 | 0.026811 | 0.10758 | 0.36905 | 0.64996
19.6 | 0.00115 | 0.025568 | 0.10327 | 0.35627 | 0.62827
19.7 | 0.0010805 | 0.024382 | 0.099126 | 0.34392 | 0.6073
19.8 | 0.0010152 | 0.023252 | 0.095153 | 0.33201 | 0.58703
19.9 | 0.00095379 | 0.022173 | 0.091338 | 0.3205 | 0.56743
20 | 0.00089614 | 0.021145 | 0.087677 | 0.3094 | 0.54849
20.1 | 0.00084197 | 0.020165 | 0.084162 | 0.29868 | 0.53018
20.2 | 0.00079107 | 0.01923 | 0.080788 | 0.28833 | 0.51248
20.3 | 0.00074325 | 0.018338 | 0.07755 | 0.27834 | 0.49538
20.4 | 0.00069833 | 0.017488 | 0.074441 | 0.26869 | 0.47884
20.5 | 0.00065611 | 0.016677 | 0.071457 | 0.25938 | 0.46286
20.6 | 0.00061645 | 0.015903 | 0.068592 | 0.2504 | 0.44741
20.7 | 0.00057919 | 0.015166 | 0.065843 | 0.24172 | 0.43247
20.8 | 0.00054418 | 0.014463 | 0.063203 | 0.23335 | 0.41804
20.9 | 0.00051128 | 0.013792 | 0.06067 | 0.22526 | 0.40408
21 | 0.00048038 | 0.013152 | 0.058238 | 0.21746 | 0.3906
21.1 | 0.00045134 | 0.012543 | 0.055903 | 0.20992 | 0.37756
21.2 | 0.00042405 | 0.011961 | 0.053662 | 0.20265 | 0.36496
21.3 | 0.00039842 | 0.011406 | 0.051511 | 0.19563 | 0.35277
21.4 | 0.00037434 | 0.010877 | 0.049446 | 0.18885 | 0.341
21.5 | 0.00035171 | 0.010373 | 0.047464 | 0.1823 | 0.32962
21.6 | 0.00033045 | 0.009892 | 0.045561 | 0.17599 | 0.31861
21.7 | 0.00031047 | 0.0094333 | 0.043735 | 0.16989 | 0.30798
21.8 | 0.00029171 | 0.0089959 | 0.041981 | 0.164 | 0.2977
21.9 | 0.00027407 | 0.0085788 | 0.040299 | 0.15832 | 0.28776
22 | 0.00025751 | 0.008181 | 0.038683 | 0.15284 | 0.27815
22.1 | 0.00024194 | 0.0078016 | 0.037132 | 0.14754 | 0.26887
22.2 | 0.00022731 | 0.0074399 | 0.035644 | 0.14243 | 0.2599
22.3 | 0.00021357 | 0.0070949 | 0.034215 | 0.13749 | 0.25122
22.4 | 0.00020066 | 0.0067659 | 0.032843 | 0.13273 | 0.24283
22.5 | 0.00018853 | 0.0064521 | 0.031527 | 0.12813 | 0.23473
22.6 | 0.00017714 | 0.0061529 | 0.030263 | 0.12369 | 0.22689
22.7 | 0.00016643 | 0.0058676 | 0.02905 | 0.11941 | 0.21932
22.8 | 0.00015637 | 0.0055956 | 0.027885 | 0.11527 | 0.212
22.9 | 0.00014692 | 0.0053361 | 0.026768 | 0.11127 | 0.20492
23 | 0.00013804 | 0.0050886 | 0.025695 | 0.10742 | 0.19808
23.1 | 0.00012969 | 0.0048527 | 0.024665 | 0.1037 | 0.19147
23.2 | 0.00012185 | 0.0046277 | 0.023676 | 0.1001 | 0.18508
23.3 | 0.00011449 | 0.0044131 | 0.022727 | 0.096636 | 0.1789
23.4 | 0.00010757 | 0.0042084 | 0.021816 | 0.093287 | 0.17293
23.5 | 0.00010106 | 0.0040133 | 0.020941 | 0.090055 | 0.16716
23.6 | 9.4954e-05 | 0.0038272 | 0.020102 | 0.086935 | 0.16158
23.7 | 8.9214e-05 | 0.0036497 | 0.019296 | 0.083923 | 0.15618
23.8 | 8.3821e-05 | 0.0034805 | 0.018522 | 0.081015 | 0.15097
23.9 | 7.8755e-05 | 0.0033191 | 0.01778 | 0.078208 | 0.14593
24 | 7.3994e-05 | 0.0031652 | 0.017067 | 0.075498 | 0.14106
24.1 | 6.9521e-05 | 0.0030184 | 0.016383 | 0.072882 | 0.13635
24.2 | 6.5319e-05 | 0.0028785 | 0.015726 | 0.070357 | 0.1318
24.3 | 6.137e-05 | 0.002745 | 0.015096 | 0.067919 | 0.1274
24.4 | 5.766e-05 | 0.0026177 | 0.014491 | 0.065566 | 0.12315
24.5 | 5.4175e-05 | 0.0024963 | 0.01391 | 0.063294 | 0.11904
24.6 | 5.09e-05 | 0.0023806 | 0.013352 | 0.061101 | 0.11506
24.7 | 4.7823e-05 | 0.0022702 | 0.012817 | 0.058984 | 0.11122
24.8 | 4.4932e-05 | 0.0021649 | 0.012303 | 0.05694 | 0.10751
24.9 | 4.2216e-05 | 0.0020645 | 0.01181 | 0.054967 | 0.10392
25 | 3.9664e-05 | 0.0019688 | 0.011336 | 0.053063 | 0.10045
25.1 | 3.7267e-05 | 0.0018775 | 0.010882 | 0.051224 | 0.0971
25.2 | 3.5014e-05 | 0.0017904 | 0.010446 | 0.049449 | 0.093859
25.3 | 3.2898e-05 | 0.0017074 | 0.010027 | 0.047736 | 0.090726
25.4 | 3.0909e-05 | 0.0016282 | 0.0096251 | 0.046082 | 0.087698
25.5 | 2.904e-05 | 0.0015527 | 0.0092393 | 0.044485 | 0.08477
25.6 | 2.7285e-05 | 0.0014807 | 0.0088689 | 0.042944 | 0.081941
25.7 | 2.5636e-05 | 0.0014121 | 0.0085134 | 0.041456 | 0.079206
25.8 | 2.4086e-05 | 0.0013466 | 0.0081721 | 0.04002 | 0.076562
25.9 | 2.263e-05 | 0.0012841 | 0.0078445 | 0.038633 | 0.074006
26 | 2.1262e-05 | 0.0012246 | 0.00753 | 0.037295 | 0.071536
26.1 | 1.9977e-05 | 0.0011678 | 0.0072282 | 0.036002 | 0.069148
26.2 | 1.8769e-05 | 0.0011137 | 0.0069384 | 0.034755 | 0.06684
26.3 | 1.7635e-05 | 0.001062 | 0.0066603 | 0.033551 | 0.064609
26.4 | 1.6569e-05 | 0.0010128 | 0.0063933 | 0.032388 | 0.062452
26.5 | 1.5567e-05 | 0.00096581 | 0.006137 | 0.031266 | 0.060367
26.6 | 1.4626e-05 | 0.00092103 | 0.005891 | 0.030183 | 0.058352
26.7 | 1.3742e-05 | 0.00087832 | 0.0056548 | 0.029137 | 0.056405
26.8 | 1.2911e-05 | 0.00083759 | 0.0054282 | 0.028127 | 0.054522
26.9 | 1.2131e-05 | 0.00079875 | 0.0052106 | 0.027153 | 0.052702
27 | 1.1398e-05 | 0.00076171 | 0.0050017 | 0.026212 | 0.050943
27.1 | 1.0709e-05 | 0.00072639 | 0.0048012 | 0.025304 | 0.049242
27.2 | 1.0061e-05 | 0.00069271 | 0.0046087 | 0.024427 | 0.047599
27.3 | 9.4531e-06 | 0.00066059 | 0.004424 | 0.023581 | 0.04601
27.4 | 8.8817e-06 | 0.00062996 | 0.0042466 | 0.022764 | 0.044474
27.5 | 8.3448e-06 | 0.00060074 | 0.0040764 | 0.021975 | 0.042989
27.6 | 7.8403e-06 | 0.00057289 | 0.003913 | 0.021214 | 0.041555
27.7 | 7.3664e-06 | 0.00054632 | 0.0037561 | 0.020479 | 0.040167
27.8 | 6.9211e-06 | 0.00052099 | 0.0036055 | 0.019769 | 0.038827
27.9 | 6.5027e-06 | 0.00049683 | 0.003461 | 0.019084 | 0.037531
28 | 6.1097e-06 | 0.00047379 | 0.0033223 | 0.018423 | 0.036278
28.1 | 5.7403e-06 | 0.00045182 | 0.0031891 | 0.017784 | 0.035067
28.2 | 5.3933e-06 | 0.00043087 | 0.0030612 | 0.017168 | 0.033896
28.3 | 5.0673e-06 | 0.00041089 | 0.0029385 | 0.016573 | 0.032765

## SCS Rainfall Depth
Return Year | Duration (hr) | INDEX | Region 1 | Region 2 | Region 3
2 | 6 | 14 | 3.5 | 3 | 2.8
2 | 12 | 26 | 4.1 | 3.6 | 3.2
2 | 24 | 50 | 4.8 | 4 | 3.6
5 | 6 | 35 | 4.6 | 4 | 3.7
5 | 12 | 65 | 5.6 | 4.8 | 4.3
5 | 24 | 125 | 6.5 | 5.4 | 4.9
10 | 6 | 70 | 5.5 | 4.8 | 4.4
10 | 12 | 130 | 6.7 | 5.7 | 5.1
10 | 24 | 250 | 7.8 | 6.5 | 5.8
25 | 6 | 175 | 6.6 | 5.9 | 5.3
25 | 12 | 325 | 8.2 | 7 | 6.2
25 | 24 | 625 | 9.6 | 8 | 7
50 | 6 | 350 | 7.6 | 6.9 | 6
50 | 12 | 650 | 9.5 | 8.1 | 7
50 | 24 | 1250 | 11.1 | 9.2 | 8
100 | 6 | 700 | 8.6 | 7.9 | 6.8
100 | 12 | 1300 | 10.9 | 9.3 | 7.9
100 | 24 | 2500 | 12.6 | 10.5 | 9